## Costing
Bill of materials for costing | Microsoft Research |  | G0-based single RGB LED/dev board
Source Data From: | JacdacDevRgbEc30 117.PrjPCB |  | BOM hand-build for Project [JacdacDevRgbEc30 117.PrjPCB] (No PCB Document Selected)
Project filename: | JacdacDevRgbEc30 117.PrjPCB
Project codename/board ID: | JacdacDevRgbEc30 | 117
Variant/version: | None | 1.0
Creation Date: | 13/06/2022 | 20:17
Print Date: | 2022-06-13 | 44725.8454
Pricing based on number of boards = | 1000
Currency | USD
Description | Manufacturer | Manufacturer Part Number | Designator | Quantity | Order Quantity | Best Supplier | Best Supplier PN | Best Unit Price | best subtotal index | Best Subtotal | Supplier 1 | Supplier Part Number 1 | Supplier Unit Price 1 | Supplier Subtotal 1 | Supplier 2 | Supplier Part Number 2 | Supplier Unit Price 2 | Supplier Subtotal 2 | Supplier 3 | Supplier Part Number 3 | Supplier Unit Price 3 | Supplier Subtotal 3 | Supplier 4 | Supplier Part Number 4 | Supplier Unit Price 4 | Supplier Subtotal 4
Cap 33PF 50V 0603 SMD 5% NP0 | Yageo | CC0603JRNPO9BN330 | C1 | 1 | 1000 | Mouser | 603-C0603JRNPO9BN330 | 0.011 | 16 | 11 | Digi-Key | 311-1064-2-ND | 0.01847 | 18.47 | Farnell | 2408499 |  |  | RSComponents | 2006492 |  |  | Mouser | 603-C0603JRNPO9BN330 | 0.011 | 11
SMD Multilayer Ceramic Capacitor, 1 µF, 16 V, 0603 [1608 Metric], ± 10%, X5R, CL Series | Samsung | CL10A105KO8NNNC | C2, C3, C4 | 3 | 3000 | RSComponents | 7664780 | 0.00862 | 12 | 25.86 | Digi-Key | 1276-1034-1-ND | 0.00898 | 26.94 | Farnell | 3013384 | 0.01 | 30 | RSComponents | 7664780 | 0.00862 | 25.86 | Mouser | 187-CL10A105KO8NNNC
DIODE ARRAY SCHOTTKY 30V SOT23 | Nexperia | BAT54S | D1 | 1 | 1000 | Mouser | 771-BAT54S235 | 0.03762 | 8 | 37.62 | Digi-Key | 1727-1868-1-ND |  |  | Mouser | 771-BAT54S235 | 0.03762 | 37.62 | RSComponents | 1707990 | 0.038 | 38
Bidirectional 5V (Max) 6V 16V 3.5A (8/20us) 0402 TVS RoHS | Born Semiconductor | RCLAMP0521P-N, RCLAMP0521 (see BOM) | D2, D3, D4, D5 | 4 | 4000 | LCSC | C316043 | 0.0305 | 4 | 122 | LCSC | C316043 | 0.0305 | 122
LED ORANGE DIFFUSED 0603 SMD | Everlight Elec | 19-217/S2C-AQ1R1B/3T | D6, D7 | 2 | 2000 | #N/A | #N/A | #N/A | #N/A |  | LCSC | C146215
1615 Light Emitting Diodes (LED) RoHS | TUOZHAN | TZ-P4-1615RGBTCA1-0.55T | D8 | 1 | 1000 | #N/A | #N/A | #N/A | #N/A |  | LCSC | C779813
0603 1k@100MHz 0.8A chip | TDK | MPZ1608S102ATA00 | FB1 | 1 | 1000 | Digi-Key | 445-8694-1-ND | 0.02717 | 4 | 27.17 | Digi-Key | 445-8694-1-ND | 0.02717 | 27.17 | Mouser | 810-MPZ1608S102ATA00 | 0.052 | 52
Res Thick Film 0603 220 Ohm 1% 0.1W(1/10W) ±100ppm/°C Pad SMD T/R | Yageo | RC0603FR-07220RL | R1 | 1 | 1000 | Mouser | 603-RC0603FR-07220RL | 0.00394 | 16 | 3.94 | Digi-Key | 311-220HRCT-ND | 0.00862 | 8.62 | Farnell | 9238409 | 0.00436 | 4.36 | RSComponents | 1995497 | 0.004 | 4 | Mouser | 603-RC0603FR-07220RL | 0.00394 | 3.94
Res General Purpose Thick Film 0603 150 Ohm 1% 1/10W ±100ppm/°C Molded SMD Paper T/R | Yageo | RC0603FR-07150RL | R2, R3, R6 | 3 | 3000 | RSComponents | 1995464 | 0.003 | 12 | 9 | Digi-Key | 311-150HRCT-ND | 0.00739 | 22.17 | Farnell | 9238387 | 0.00378 | 11.34 | RSComponents | 1995464 | 0.003 | 9 | Mouser | 603-RC0603FR-07150RL | 0.00357 | 10.71
Res Thick Film 0603 30 Ohm 1% 0.1W(1/10W) ±100ppm/C Pad SMD T/R | Yageo | RC0603FR-0730RL | R4, R5 | 2 | 2000 | Mouser | 603-RC0603FR-0730RL | 0.004 | 12 | 8 | Digi-Key | 311-30.0HRCT-ND | 0.00436 | 8.72 | Farnell | 3495813 | 0.00493 | 9.85 | Mouser | 603-RC0603FR-0730RL | 0.004 | 8
6V 260mV @ 200mA(typ) - - Fixed 3.3V SOT-23-5 Linear Voltage Regulators (LDO) ROHS | MICRONE(Nanjing Micro One Elec) | ME6211C33M5G-N | U1 | 1 | 1000 | #N/A | #N/A | #N/A | #N/A |  | LCSC | C82942
MCU 32-Bit STM32G031 ARM Cortex-M0+ RISC 32KB Flash 1.7V to 3.6V 20-Pin TSSOP Tube | STMicroelectronics | STM32G031F6P6 | U2 | 1 | 1000 | RSComponents | 1939834 | 0.9504 | 12 | 950.4 | Digi-Key | 497-19774-ND | 1.98 | 1982.71 | Farnell | 3246918 | 1.88 | 1884.8 | RSComponents | 1939834 | 0.9504 | 950.4 | LCSC | C529333
number of line items | 12 |  | total | 21 | 21000 |  | total |  |  | 1194.99
[7 empty] | unit price |  |  | 1.195
0