## Costing
Bill of materials for costing | Microsoft Research |  | Jacdac tact button using PADAUK MCU
Source Data From: | JacdacTactEc30 115.PrjPCB |  | BOM hand-build for Project [JacdacTactEc30 115.PrjPCB] (No PCB Document Selected)
Project filename: | JacdacTactEc30 115.PrjPCB
Project codename/board ID: | JacdacTactEc30 | 115
Variant/version: | None | 1.1
Creation Date: | 12/06/2022 | 21:24
Print Date: | 2022-06-12 | 44724.8922
Pricing based on number of boards = | 1000
Currency | USD
Description | Manufacturer | Manufacturer Part Number | Designator | Quantity | Order Quantity | Best Supplier | Best Supplier PN | Best Unit Price | best subtotal index | Best Subtotal | Supplier 1 | Supplier Part Number 1 | Supplier Unit Price 1 | Supplier Subtotal 1 | Supplier 2 | Supplier Part Number 2 | Supplier Unit Price 2 | Supplier Subtotal 2 | Supplier 3 | Supplier Part Number 3 | Supplier Unit Price 3 | Supplier Subtotal 3 | Supplier 4 | Supplier Part Number 4 | Supplier Unit Price 4 | Supplier Subtotal 4
CAP CER 33PF 50V C0G/NP0 0402 | Samsung | CL05C330JB5NNNC | C1 | 1 | 1000 | Mouser | 187-CL05C330JB5NNNC | 0.00517 | 12 | 5.17 | Digi-Key | 1276-1272-1-ND | 0.00626 | 6.26 | Newark | 82AC9259 | 0.007 | 7 | Mouser | 187-CL05C330JB5NNNC | 0.00517 | 5.17 | Farnell | 3013373RL | 0.006 | 6
CAP CER 1UF 10V X5R 0402 | Samsung | CL05A105KP5NNNC | C2, C3, C4 | 3 | 3000 | Digi-Key | 1276-1076-1-ND | 0.00894 | 4 | 26.82 | Digi-Key | 1276-1076-1-ND | 0.00894 | 26.82 | Mouser | 187-CL05A105KP5NNNC | 0.01 | 30 | Farnell | 3013329 | 0.01084 | 32.51
DIODE ARRAY SCHOTTKY 30V SOT23 | Nexperia | BAT54S,235 | D1 | 1 | 1000 | Mouser | 771-BAT54S235 | 0.03762 | 8 | 37.62 | Digi-Key | 1727-1868-1-ND |  |  | Mouser | 771-BAT54S235 | 0.03762 | 37.62 | RSComponents | 1707990 | 0.038 | 38
Bidirectional 5V (Max) 6V 16V 3.5A (8/20us) 0402 TVS RoHS | Born Semiconductor | RCLAMP0521P-N | D2, D3 | 2 | 2000 | #N/A | #N/A | #N/A | #N/A
LED ORANGE DIFFUSED 1608 SMD | Everlight Elec | 19-217/S2C-AQ1R1B/3T | D6 | 1 | 1000 | #N/A | #N/A | #N/A | #N/A |  | LCSC
0603 1k@100MHz 0.8A chip | TDK | MPZ1608S102ATA00 | FB1 | 1 | 1000 | Digi-Key | 445-8694-1-ND | 0.02717 | 4 | 27.17 | Digi-Key | 445-8694-1-ND | 0.02717 | 27.17 | Mouser | 810-MPZ1608S102ATA00 | 0.052 | 52
RES SMD 220 OHM 1% 1/16W 0402 | Yageo | RC0402FR-07220RL | R1 | 1 | 1000 | Mouser | 603-RC0402FR-07220RL | 0.00299 | 8 | 2.99 | Digi-Key | 311-220LRCT-ND |  |  | Mouser | 603-RC0402FR-07220RL | 0.00299 | 2.99 | Farnell | 2147864 | 0.003 | 3
RES SMD 1K OHM 1% 1/16W 0402 | Yageo | RC0402FR-071KL | R2 | 1 | 1000 | Mouser | 603-RC0402FR-071KL | 0.00299 | 8 | 2.99 | Digi-Key | 311-1.00KLRDKR-ND |  |  | Mouser | 603-RC0402FR-071KL | 0.00299 | 2.99 | Farnell | 2132441 | 0.003 | 3
6x6mm SPST 0.05A 12VDC SMD 260gf | Wurth Electronics | 430152050826 | SW1 | 1 | 1000 | Farnell | 2065110 | 0.408 | 8 | 408 | Digi-Key | 732-6993-1-ND | 0.4926 | 492.6 | Farnell | 2065110 | 0.408 | 408 | RSComponents | 7856213 | 1.47 | 1471
CMOS Low Dropout Regulator (LDO), 300 mA 3.3V, Non-Active Discharge, TSOP5 | ON Semiconductor | NCP114BSN330T1G | U1 | 1 | 1000 | RSComponents | 1263179 | 0.09646 | 12 | 96.46 | Digi-Key | NCP114BSN330T1GOSCT-ND | 0.37684 | 376.84 | Mouser | 863-NCP114BSN330T1G | 0.111 | 111 | RSComponents | 1263179 | 0.09646 | 96.46
8bit MTP MCU with 12-bit ADC | PADAUK | PFS122-S08 | U2 | 1 | 1000 | #N/A | #N/A | #N/A | #N/A
number of line items | 11 |  | total | 14 | 14000 |  | total |  |  | 607.22
[7 empty] | unit price |  |  | 0.60722
0