## Costing
Bill of materials for costing | Microsoft Research |  | Jacdac temperature and relative humidity sensor
Source Data From: | JacdacTempRhEc30 116.PrjPCB |  | BOM hand-build for Project [JacdacTempRhEc30 116.PrjPCB] (No PCB Document Selected)
Project filename: | JacdacTempRhEc30 116.PrjPCB
Project codename/board ID: | JacdacTempRhEc30 | 116
Variant/version: | None | 1.1
Creation Date: | 13/06/2022 | 22:05
Print Date: | 2022-06-13 | 44725.9209
Pricing based on number of boards = | 1000
Currency | USD
Description | Manufacturer | Manufacturer Part Number | Designator | Quantity | Order Quantity | Best Supplier | Best Supplier PN | Best Unit Price | best subtotal index | Best Subtotal | Supplier 1 | Supplier Part Number 1 | Supplier Unit Price 1 | Supplier Subtotal 1 | Supplier 2 | Supplier Part Number 2 | Supplier Unit Price 2 | Supplier Subtotal 2 | Supplier 3 | Supplier Part Number 3 | Supplier Unit Price 3 | Supplier Subtotal 3 | Supplier 4 | Supplier Part Number 4 | Supplier Unit Price 4 | Supplier Subtotal 4
33pF 0603 100V C0G/NPO | Yageo | CC0603JRNPO9BN330 | C1 | 1 | 1000 | #N/A | #N/A | #N/A | #N/A |  | Digi-Key
SMD Multilayer Ceramic Capacitor, 1 µF, 16 V, 0603 [1608 Metric], ± 10%, X5R, CL Series | Samsung | CL10A105KO8NNNC | C2, C3, C4, C5 | 4 | 4000 | Mouser | 187-CL10A105KO8NNNC | 0.00831 | 16 | 33.25 | Digi-Key | 1276-1034-1-ND | 0.00898 | 35.92 | Farnell | 3013384 | 0.01 | 40 | RSComponents | 7664780 | 0.0097 | 38.79 | Mouser | 187-CL10A105KO8NNNC | 0.00831 | 33.25
DIODE ARRAY SCHOTTKY 30V SOT23 | Nexperia | BAT54S,235 | D1 | 1 | 1000 | Mouser | 771-BAT54S235 | 0.03762 | 8 | 37.62 | Digi-Key | 1727-1868-1-ND |  |  | Mouser | 771-BAT54S235 | 0.03762 | 37.62 | RSComponents | 1707990 | 0.038 | 38
Bidirectional 5V (Max) 6V 16V 3.5A (8/20us) 0402 TVS RoHS | Born Semiconductor | RCLAMP0521P-N | D2, D3 | 2 | 2000 | #N/A | #N/A | #N/A | #N/A
1615 Light Emitting Diodes (LED) RoHS | TUOZHAN | TZ-P4-1615RGBTCA1-0.55T | D6 | 1 | 1000 | #N/A | #N/A | #N/A | #N/A |  | LCSC | C779813
0603 1k@100MHz 0.8A chip | TDK | MPZ1608S102ATA00 | FB1 | 1 | 1000 | Digi-Key | 445-8694-1-ND | 0.02717 | 4 | 27.17 | Digi-Key | 445-8694-1-ND | 0.02717 | 27.17 | Mouser | 810-MPZ1608S102ATA00 | 0.052 | 52
Res Thick Film 0603 220 Ohm 1% 0.1W(1/10W) ±100ppm/°C Pad SMD T/R | Yageo | RC0603FR-07220RL | R1 | 1 | 1000 | RSComponents | 1995497 | 0.004 | 12 | 4 | Digi-Key | 311-220HRCT-ND | 0.0097 | 9.7 | Farnell | 9238409 | 0.00436 | 4.36 | RSComponents | 1995497 | 0.004 | 4 | Mouser | 603-RC0603FR-07220RL | 0.00443 | 4.43
Res Thick Film 0603 10k ohm 1% 0.1W(1/10W) ±100ppm/°C Pad SMD T/R | Yageo | RC0603FR-0710KL | R3, R4 | 2 | 2000 | #N/A | #N/A | #N/A | #N/A
Res General Purpose Thick Film 0603 150 Ohm 1% 1/10W ±100ppm/°C Molded SMD Paper T/R | Yageo | RC0603FR-07150RL | R6 | 1 | 1000 | RSComponents | 1995464 | 0.004 | 12 | 4 | Digi-Key | 311-150HRCT-ND | 0.0097 | 9.7 | Farnell | 9238387 | 0.00436 | 4.36 | RSComponents | 1995464 | 0.004 | 4 | Mouser | 603-RC0603FR-07150RL | 0.00416 | 4.16
Res Thick Film 0603 30 Ohm 1% 0.1W(1/10W) ±100ppm/C Pad SMD T/R | Yageo | RC0603FR-0730RL | R7, R8 | 2 | 2000 | Mouser | 603-RC0603FR-0730RL | 0.004 | 12 | 8 | Digi-Key | 311-30.0HRCT-ND | 0.00436 | 8.72 | Farnell | 3495813 | 0.00554 | 11.08 | Mouser | 603-RC0603FR-0730RL | 0.004 | 8
6V 260mV @ 200mA(typ) - - Fixed 3.3V SOT-23-5 Linear Voltage Regulators (LDO) ROHS | MICRONE(Nanjing Micro One Elec) | ME6211C33M5G-N | U1 | 1 | 1000 | #N/A | #N/A | #N/A | #N/A |  | LCSC
ARM® Cortex®-M0+ series IC 64MHz 32KB 20-TSSOP | STMicroelectronics | STM32G030F6P6 | U2 | 1 | 1000 | Mouser | 511-STM32G030F6P6 | 0.939 | 12 | 939 | Digi-Key | 497-STM32G030F6P6-ND | 1.9 | 1897.87 | Farnell | 3294301 | 1.08 | 1078.8 | Mouser | 511-STM32G030F6P6 | 0.939 | 939
Humidity Temperature Sensor 0 ~ 100% RH I²C ±2% RH 8s Surface Mount | Sensirion | SHTC3 | U3 | 1 | 1000 | RSComponents | 1950668 | 1.39 | 16 | 1390 | Digi-Key | 1649-1100-1-ND |  |  | Mouser | 403-SHTC3 |  |  | Farnell | 3106918 | 1.97 | 1967.14 | RSComponents | 1950668 | 1.39 | 1390
number of line items | 13 |  | total | 19 | 19000 |  | total |  |  | 2443.04
[7 empty] | unit price |  |  | 2.443
0