## JLCPCB BoM
comment | designator | footprint | JLCPCB Part #
Manufacturer Part Number 1 | Designator | Footprint | Supplier Part Number 1
CL05C330JB51PNC | C1 | C0402_0.55MM - without outline | 1276-6515-1-ND
CL05A105KP5NNNC | C2, C3, C7, C8, C9, C10, C11, C12, C13, C19, C28 | C0402_0.55MM - without outline | 3013329
CL05A475MP5NRNC | C4, C5, C6, C24, C27, C29 | C0402_0.55mm - without outline | 1276-1482-2-ND
CL05B104KP5NNNC | C14, C15 | C0402_0.55MM - without outline | 3013351
CL05C150JB5NNNC | C20, C21 | C0402_0.55MM - without outline | 1276-1179-1-ND
BAT54S,215 | D1, D13 | NXP-BAT54S-TO-236AB - without outline | 1066216
RCLAMP0521P-N | D2, D3, D4, D5, D6 | TVS 0402 - L | C316043
19-217/GHC-YR1S2/3T | D8 | 0603 Green | C72043
TZ-P4-1615RGBTCA1-0.55T | D9 | TZ-P4-1615RGBTCA1-0.55T | C779813
RB161MM-20TR | D10, D11, D12 | SOD-123F - without outline | RB161MM-20TR-ND
MPZ1608S102ATA00 | FB1 | TDK MPZ1608 0.8mm - without outline | 810-MPZ1608S102ATA00
TYPE-C-31-M-12 | J3 | TYPE-C-31-M-12 | C165948
BCM857BS-7-F | Q1 | GENERIC-SOT363-NO-SILK | BCM857BS-7-FDICT-ND
2N7002KT1G | Q2 | SOT23-ONS | 2317619
RC0603FR-07220RL | R1 | RC0603 | 311-220HRCT-ND
RC0402FR-07330KL | R2, R30 | R0402 - without outline | 311-330KLRCT-ND
RC0402FR-0727RL | R3, R4, R11, R12 | R0402 - Without outline | YAG3086CT-ND
RC0402FR-0768KL | R5 | R0402 - Without outline | 9239456
RC0402FR-0756KL | R6, R17 | R0402 - Without outline | 9239448
RC0402FR-0710KL | R7 | R0402 - Without outline | 311-10.0KLRCT-ND
RC0402FR-071KL | R8, R9 | R0402 - Without outline | 311-1.00KLRDKR-ND
RC0402FR-07150RL | R13 | R0402 - Without outline | 311-150LRCT-ND
RC0402JR-075K1L | R14, R15 | R0402 - Without outline | 603-RC0402JR-075K1L
RC0402FR-0733KL | R16 | R0402 - Without outline | 311-33.0KLRCT-ND
RC0603FR-0739RL | R18 | RC0603-M | 9238310
RC0402FR-075K6L | R20, R21, R22, R23 | R0402 - Without outline | 311-5.6KLRCT-ND
RC0402FR-07150KL | R24 | R0402 - Without outline | 311-150KLRCT-ND
RC0402JR-070RL | R25, R26 | R0402 - Without outline | 311-0.0JRCT-ND
RC0402FR-07100KL | R27 | R0402 - Without outline | 311-100KLRCT-ND
RC0402FR-071ML | R28 | R0402 - Without outline | 311-1.00MLRCT-ND
RC0402FR-0722KL | R29 | R0402 - Without outline | 9239391
UK-B0267-SP25Y | SW1 | USAKRO-UK-B0267-SP25Y | C493283
ME6211C33M5G-N | U1 | MICRONE-SOT23-5 | C82942
TPS2553DBVR | U2 | TI-TPS2553 - without_outline | 296-32464-1-ND
RP2040CT | U3 | RP2040-SAFER-VIAS-0.15mm | 3766082
W25Q32JVSSIQ | U4 | 8-SOIC | W25Q32JVSSIQ-ND
X322512MOB4SI | X1 | generic xtal 3.2x2.5 | C70565
0