## JLCPCB BoM
Designator | Manufacturer 1 | Manufacturer Part Number 1 | Supplier 1 | Supplier Part Number 1
C1 | Samsung | CL05C330JB5NNNC | Farnell | 3013373
C2, C3, C5, C10 | Samsung | CL05A105KP5NNNC | Mouser | 187-CL05A105KP5NNNC
C7, C8 | Samsung | CL05A475MP5NRNC | Digi-Key | 1276-1482-1-ND
D1 | Nexperia | BAT54S235 | Digi-Key | 1727-1868-1-ND
D2, D3 | Semtech | RCLAMP0521PATCT | Mouser | 947-RCLAMP0521PATCT
D4 | Broadcom Avago | HSMF-C114 | Farnell | 1058362
D5 | Nexperia | PMEG2010AEH,115 | Farnell | 1510673
FB1 | TDK | MPZ1608S102ATA00 | Mouser | 810-MPZ1608S102ATA00
J3, J4 | Samtec | TSM-103-01-L-SH-A | RSComponents | 2001545
Q10, Q12 | Nexperia | PMV65XP,215 | Farnell | 1758119
R1 | Yageo | RC0402FR-07220RL | Farnell | 9239154
R2, R10, R14 | Yageo | RC0402FR-071ML | Farnell | 9239588
R4, R5 | Yageo | RC0402FR-0730RL | Farnell | 1458775
R6 | Yageo | RC0402FR-07150RL | Farnell | 9239138
R12, R16 | Yageo | RC0402FR-071KL | RSComponents | 1987686
R18, R19 | Yageo | RC0402FR-0762KL | Farnell | 1458817
U1 | ON Semiconductor | NCP114BSN330T1G | Digi-Key | NCP114BSN330T1GOSCT-ND
U3 | STMicroelectronics | STM32G031F6P6 | Digi-Key | 497-19774-ND
U4 | Diodes | AP22652W6-7 | Digi-Key | 31-AP22652W6-7CT-ND
U10 | Nexperia | 74HCT2G17GW,125 | Farnell | 2777768
0