## JLCPCB BoM
comment | designator | footprint | JLCPCB Part #
Manufacturer Part Number 1 | Designator | Footprint | Supplier Part Number 1
CL05C330JB5NNNC | C1 | C0402_0.55MM - without outline | 3013373
CL05A105KP5NNNC | C2, C3, C5, C10 | C0402_0.55MM - without outline | 187-CL05A105KP5NNNC
CL05A475MP5NRNC | C7, C8 | R0402 - Without outline | 1276-1482-1-ND
BAT54S235 | D1 | NXP-BAT54S-TO-236AB - without outline | 1727-1868-1-ND
RCLAMP0521PATCT | D2, D3 | TVS 0402 - L | 947-RCLAMP0521PATCT
HSMF-C114 | D4 | HSMF-C114 | 1058362
PMEG2010AEH,115 | D5 | MBR120VLSFT3G | 1510673
MPZ1608S102ATA00 | FB1 | TDK MPZ1608 0.8mm - without outline | 810-MPZ1608S102ATA00
TSM-103-01-L-SH-A | J3, J4 | TSM-103-01-L-SH-A | 2001545
PMV65XP,215 | Q10, Q12 | DIODES-SOT23-3 | 1758119
RC0402FR-07220RL | R1 | RES0402 | 9239154
RC0402FR-071ML | R2, R10, R14 | R0402 - Without outline | 9239588
RC0402FR-0730RL | R4, R5 | R0402 - Without outline | 1458775
RC0402FR-07150RL | R6 | R0402 - Without outline | 9239138
RC0402FR-071KL | R12, R16 | RES0402 | 1987686
RC0402FR-0762KL | R18, R19 | R0402 - Without outline | 1458817
NCP114BSN330T1G | U1 | MICRONE-SOT23-5 | NCP114BSN330T1GOSCT-ND
STM32G031F6P6 | U3 | 20-TSSOP | 497-19774-ND
AP22652W6-7 | U4 | SOT-26 | 31-AP22652W6-7CT-ND
74HCT2G17GW,125 | U10 | 6TSSOP_SOT457 | 2777768
0