## Costing
Bill of materials for costing | Microsoft Research |  | Jacdac NRF52833 brain 4 port
Source Data From: | JacdacBrainNRF 57.PrjPCB |  | Bill of Materials for Variant [JLCPCB] of Project [JacdacBrainNRF 57.PrjPCB] (No PCB Document Selected)
Project filename: | JacdacBrainNRF 57.PrjPCB
Project codename/board ID: | JacdacBrainNRF | 57
Variant/version: | JLCPCB | 0.1
Creation Date: | 05/11/2021 | 10:37
Print Date: | 2021-11-05 | 44505.4427
Pricing based on number of boards = | 1000
Currency | USD
Description | Manufacturer | Manufacturer Part Number | Designator | Quantity | Order Quantity | Best Supplier | Best Supplier PN | Best Unit Price | best subtotal index | Best Subtotal | Supplier 1 | Supplier Part Number 1 | Supplier Unit Price 1 | Supplier Subtotal 1 | Supplier 2 | Supplier Part Number 2 | Supplier Unit Price 2 | Supplier Subtotal 2 | Supplier 3 | Supplier Part Number 3 | Supplier Unit Price 3 | Supplier Subtotal 3 | Supplier 4 | Supplier Part Number 4 | Supplier Unit Price 4 | Supplier Subtotal 4
CAP CER 1UF 10V X5R 0402 | Samsung | CL05A105KP5NNNC | C1, C2 | 2 | 2000 | Digi-Key | 1276-1076-1-ND | 0.01028 | 4 | 20.56 | Digi-Key | 1276-1076-1-ND | 0.01028 | 20.56 | Mouser | 187-CL05A105KP5NNNC | 0.012 | 24 | Farnell | 3013329 | 0.01522 | 30.43
CAP CER 4.7UF 10V X5R 0402 | Samsung | CL05A475MP5NRNC | C3, C4, C5, C7 | 4 | 4000 | #N/A | #N/A | #N/A | #N/A |  | Digi-Key | 1276-1482-2-ND |  |  | Future Electronics | 2103694
CAP CER 33PF 50V NP0 0402 | Samsung | CL05C330JB51PNC | C6 | 1 | 1000 | Digi-Key | 1276-6515-1-ND | 0.01122 | 4 | 11.22 | Digi-Key | 1276-6515-1-ND | 0.01122 | 11.22 | Mouser | 187-CL05C330JB51PNC | 0.013 | 13 | Future Electronics | 6022520
Bidirectional 5V (Max) 6V 16V 3.5A (8/20us) 0402 TVS RoHS | Born Semiconductor | RCLAMP0521P-N | D1, D5, D8, D9, D10, D11, D12, D13, D14, D15, D16 | 11 | 11000 | #N/A | #N/A | #N/A | #N/A
ROHM - RB161MM-20TR - Schottky-Gleichrichterdiode, 20 V, 1 A, Einfach, SOD-123FL, 2 Pin(s), 350 mV | Rohm | RB161MM-20TR | D2 | 1 | 1000 | Digi-Key | RB161MM-20TR-ND | 0.108 | 4 | 108 | Digi-Key | RB161MM-20TR-ND | 0.108 | 108 | RSComponents | 1246775 | 0.11 | 110 | Mouser | 755-RB161MM-20TR
LED GREEN DIFFUSED 0603 SMD | Everlight Elec | 19-217/GHC-YR1S2/3T | D3 | 1 | 1000 | #N/A | #N/A | #N/A | #N/A |  | LCSC
1615 Light Emitting Diodes (LED) RoHS | TUOZHAN | TZ-P4-1615RGBTCA1-0.55T | D4 | 1 | 1000 | #N/A | #N/A | #N/A | #N/A |  | LCSC
LED ORANGE DIFFUSED 0603 SMD | Everlight Elec | 19-217/S2C-AQ1R1B/3T | D6 | 1 | 1000 | #N/A | #N/A | #N/A | #N/A |  | LCSC
DIODE ARRAY SCHOTTKY 30V SOT23 | Nexperia | BAT54S,235 | D7 | 1 | 1000 | Mouser | 771-BAT54S235 | 0.03135 | 8 | 31.35 | Digi-Key | 1727-1868-1-ND |  |  | Mouser | 771-BAT54S235 | 0.03135 | 31.35 | RSComponents | 1707990 | 0.037 | 37
0603 1k@100MHz 0.8A chip | TDK | MPZ1608S102ATA00 | FB1 | 1 | 1000 | Mouser | 810-MPZ1608S102ATA00 | 0.027 | 8 | 27 | Digi-Key | 445-8694-1-ND | 0.02717 | 27.17 | Mouser | 810-MPZ1608S102ATA00 | 0.027 | 27
USB - Type C Female 16 USB Connectors RoHS | Korean Hroparts Elec | TYPE-C-31-M-12 | J2 | 1 | 1000 | #N/A | #N/A | #N/A | #N/A |  | LCSC
Trans MOSFET N-CH Si 60V 0.3A 3-Pin SOT-23 T/R | Vishay | 2N7002K-T1-GE3 | Q1, Q2, Q3 | 3 | 3000 | Digi-Key | 2N7002K-T1-GE3CT-ND | 0.05442 | 4 | 163.26 | Digi-Key | 2N7002K-T1-GE3CT-ND | 0.05442 | 163.26 | RSComponents | 7879058P | 0.135 | 405
RES SMD 1M OHM 1% 1/16W 0402 | Uniroyal Elec | 0402WGF1004TCE | R1, R8 | 2 | 2000 | #N/A | #N/A | #N/A | #N/A
RES SMD 330K OHM 1% 1/16W 0402 | UNI-ROYAL(Uniroyal Elec) | 0402WGF3303TCE | R2 | 1 | 1000 | #N/A | #N/A | #N/A | #N/A |  | LCSC
RES SMD 5.1K OHM 5% 1/16W 0402 | Yageo | RC0402JR-075K1L | R3, R4 | 2 | 2000 | Newark | 68R0016 | 0.00244 | 8 | 4.88 | Digi-Key | 311-5.1KJRCT-ND |  |  | Newark | 68R0016 | 0.00244 | 4.88 | Mouser | 603-RC0402JR-075K1L | 0.00526 | 10.51 | Farnell | 3495714 | 0.003 | 6
RES SMD 150 OHM 1% 1/16W 0402 | Yageo | RC0402FR-07150RL | R5, R9, R10, R13 | 4 | 4000 | Mouser | 603-RC0402FR-07150RL | 0.00259 | 8 | 10.36 | Digi-Key | 311-150LRCT-ND |  |  | Mouser | 603-RC0402FR-07150RL | 0.00259 | 10.36 | Farnell | 2421893 | 0.003 | 12
RES SMD 52.3K OHM 1% 1/16W 0402 | UNI-ROYAL(Uniroyal Elec) | 0402WGF5232TCE | R6 | 1 | 1000 | #N/A | #N/A | #N/A | #N/A |  | LCSC
RES SMD 68K OHM 1% 1/16W 0402 | UNI-ROYAL(Uniroyal Elec) | RT0402FRE0768KL | R7 | 1 | 1000 | #N/A | #N/A | #N/A | #N/A |  | LCSC
RES SMD 30 OHM 1% 1/16W 0402 | Yageo | RC0402FR-0730RL | R11, R12 | 2 | 2000 | Mouser | 603-RC0402FR-0730RL | 0.00299 | 8 | 5.98 | Digi-Key | 311-30LRCT-ND | 0.00567 | 11.34 | Mouser | 603-RC0402FR-0730RL | 0.00299 | 5.98 | Farnell | 1458775 | 0.003 | 6
RES SMD 220 OHM 1% 1/16W 0402 | Yageo | RC0402FR-07220RL | R14 | 1 | 1000 | Mouser | 603-RC0402FR-07220RL | 0.00299 | 8 | 2.99 | Digi-Key | 311-220LRCT-ND |  |  | Mouser | 603-RC0402FR-07220RL | 0.00299 | 2.99 | Farnell | 2147864 | 0.003 | 3
100 Ohms ±1% 0.333W, 1/3W Chip Resistor 0805 (2012 Metric) Pulse Withstanding Thick Film | TE Connectivity | CRGP0805F100R | R15 | 1 | 1000 | Digi-Key | A130465CT-ND | 0.033 | 4 | 33 | Digi-Key | A130465CT-ND | 0.033 | 33 | Mouser | 279-CRGP0805F100R | 0.03389 | 33.89 | Farnell | 2861083 | 0.03384 | 33.84
RES SMD 100K OHM 1% 1/16W 0402 | Yageo | RC0402FR-07100KL | R16 | 1 | 1000 | Mouser | 603-RC0402FR-07100KL | 0.00299 | 8 | 2.99 | Digi-Key | 311-100KLRCT-ND |  |  | Mouser | 603-RC0402FR-07100KL | 0.00299 | 2.99 | Farnell | 2131798 | 0.003 | 3
SWITCH TACTILE SSPST 50mA @ 12VDC | USAKRO | UK-B0267-SP25Y | SW1 | 1 | 1000 | #N/A | #N/A | #N/A | #N/A |  | LCSC
ON SEMICONDUCTOR - NCP114ASN330T1G - LDO Voltage Regulator, Fixed, 1.7 V to 5.5 V in, 3.3 V/300 mA out, 150 mV drop, TSOP-5 | ON Semiconductor | NCP114ASN330T1G | U1 | 1 | 1000 | Mouser | 863-NCP114ASN330T1G | 0.09646 | 12 | 96.46 | Digi-Key | NCP114ASN330T1GOSCT-ND | 0.161 | 161 | RSComponents | 1263178 | 0.111 | 111 | Mouser | 863-NCP114ASN330T1G | 0.09646 | 96.46
IC PWR SWITCH N-CHAN 1:1 SOT23-6 | Texas Instruments | TPS2553DBVR | U2 | 1 | 1000 | Mouser | 595-TPS2553DBVR | 0.448 | 12 | 448 | Digi-Key | 296-32464-1-ND | 0.455 | 455 | Farnell | 3124082 | 0.59617 | 596.17 | Mouser | 595-TPS2553DBVR | 0.448 | 448
Fanstel Nordic nRF52833 module |  |  | U4 | 1 | 1000 | Mouser | 308-BM833 | 5.33 | 8 | 5330 | Digi-Key | 1914-BM833CT-ND | 6.52 | 6517.5 | Mouser | 308-BM833 | 5.33 | 5330
number of line items | 26 |  | total | 48 | 48000 |  | total |  |  | 6296.05
[7 empty] | unit price |  |  | 6.2961
0