## Costing
Bill of materials for costing | Microsoft Research |  | Jacdac NRF52833 brain with high power
Source Data From: | JacdacNRF52833HighPower 32.PrjPCB |  | Bill of Materials for Project [JacdacNRF52833HighPower 32.PrjPCB] (No PCB Document Selected)
Project filename: | JacdacNRF52833HighPower 32.PrjPCB
Project codename/board ID: | JacdacNRF52833HighPower | 32
Variant/version: | None | 0.2
Creation Date: | 20/05/2021 | 20:22
Print Date: | 2021-05-20 | 44336.849
Pricing based on number of boards = | 1000
Currency | USD
Description | Manufacturer | Manufacturer Part Number | Designator | Quantity | Order Quantity | Best Supplier | Best Supplier PN | Best Unit Price | best subtotal index | Best Subtotal | Supplier 1 | Supplier Part Number 1 | Supplier Unit Price 1 | Supplier Subtotal 1 | Supplier 2 | Supplier Part Number 2 | Supplier Unit Price 2 | Supplier Subtotal 2 | Supplier 3 | Supplier Part Number 3 | Supplier Unit Price 3 | Supplier Subtotal 3 | Supplier 4 | Supplier Part Number 4 | Supplier Unit Price 4 | Supplier Subtotal 4
CAP CER 1UF 10V X5R 0402 | Samsung | CL05A105KP5NNNC | C1, C2 | 2 | 2000 | Digi-Key | 1276-1076-1-ND | 0.01025 | 4 | 20.5 | Digi-Key | 1276-1076-1-ND | 0.01025 | 20.5 | Mouser | 187-CL05A105KP5NNNC | 0.012 | 24 | Farnell | 3013329 | 0.0133 | 26.61
CAP CER 4.7UF 10V X5R 0402 | Samsung | CL05A475MP5NRNC | C3, C4, C5, C7, C8, C13, C14, C15, C16, C17 | 10 | 10000 | Digi-Key | 1276-1482-2-ND | 0.01468 | 4 | 146.8 | Digi-Key | 1276-1482-2-ND | 0.01468 | 146.8 | Future Electronics | 2103694 | 0.0205 | 205
CAP CER 33PF 50V NP0 0402 | Samsung | CL05C330JB51PNC | C6 | 1 | 1000 | Digi-Key | 1276-6515-1-ND | 0.01137 | 4 | 11.37 | Digi-Key | 1276-6515-1-ND | 0.01137 | 11.37 | Mouser | 187-CL05C330JB51PNC | 0.018 | 18 | Future Electronics | 6022520
CAP CER 0.1UF 10V X7R 0402 | Samsung | CL05B104KP5NNNC | C9, C10, C11, C12 | 4 | 4000 | Digi-Key | 1276-1002-1-ND | 0.00549 | 4 | 21.96 | Digi-Key | 1276-1002-1-ND | 0.00549 | 21.96 | Mouser | 187-CL05B104KP5NNNC | 0.006 | 24 | Farnell | 3013351 | 0.00778 | 31.13 | Newark | 82AC9219 | 0.008 | 32
DIODE SCHOTTKY 20V 1A SOD123FL | ON Semiconductor | MBR120VLSFT3G | D1, D2, D4 | 3 | 3000 | RSComponents | 1867479 | 0.13388 | 12 | 401.64 | Digi-Key | MBR120VLSFT3GOSCT-ND |  |  | Mouser | 863-MBR120VLSFT3G | 0.152 | 456 | RSComponents | 1867479 | 0.13388 | 401.64
WS2812B RGB LED (Neopixel) 2.0mm x 2.0mm |  | WS2812B-2020 | D3, D11, D15, D16 | 4 | 4000 | #N/A | #N/A | #N/A | #N/A
USB TVS and ESD protection diodes | NXP Semiconductors | PRTR5V0U2X,215 | D5 | 1 | 1000 | RSComponents | 725-8720 | 0.192 | 12 | 192 | Digi-Key | 1727-3884-1-ND | 0.21655 | 216.55 | Farnell | 2371119 |  |  | RSComponents | 725-8720 | 0.192 | 192 | Mouser | 771-PRTR5V0U2X-T/R
LED ORANGE CLEAR SMD R/A | Vishay Lite-On | LTST-S220KFKT | D6 | 1 | 1000 | Digi-Key | 160-2031-1-ND | 0.0416 | 4 | 41.6 | Digi-Key | 160-2031-1-ND | 0.0416 | 41.6 | RSComponents | 6921186P | 0.053 | 53 | Mouser | 859-LTST-S220KFKT | 0.042 | 42
DIODE ARRAY SCHOTTKY 30V SOT23 | Nexperia | BAT54S,235 | D7 | 1 | 1000 | RSComponents | 1707990 | 0.029 | 12 | 29 | Digi-Key | 1727-1868-1-ND |  |  | Mouser | 771-BAT54S235 | 0.03135 | 31.35 | RSComponents | 1707990 | 0.029 | 29
TVS DIODE 5.5V 18V CLP0603 | Vishay Semiconductors | VBUS05B1-SD0-G4-08 | D8, D9, D10, D12, D13, D14 | 6 | 6000 | Farnell | 2932858 | 0.039 | 8 | 234 | Digi-Key | VBUS05B1-SD0-G4-08GICT-ND | 0.06198 | 371.9 | Farnell | 2932858 | 0.039 | 234 | Mouser | 78-VBUS05B1SD0-G4-08 | 0.0419 | 251.4 | Arrow Electronics | VBUS05B1-SD0-G4-08 | 0.0451 | 270.6
0603 1k@100MHz 0.8A chip | TDK | MPZ1608S102ATA00 | FB1 | 1 | 1000 | Digi-Key | 445-8694-1-ND | 0.0247 | 4 | 24.7 | Digi-Key | 445-8694-1-ND | 0.0247 | 24.7 | Mouser | 810-MPZ1608S102ATA00 | 0.025 | 25
USB4085 Series 20 V PCB Top Mount USB 2.0 Type C Receptacle | Global Connector Technology | USB4085-GF-A | J2 | 1 | 1000 | Digi-Key | 2073-USB4085-GF-ACT-ND | 0.924 | 4 | 924 | Digi-Key | 2073-USB4085-GF-ACT-ND | 0.924 | 924 | Farnell | 2924867 | 1.09 | 1085.43
RES SMD 1M OHM 1% 1/16W 0402 | Yageo | RC0402FR-071ML | R1, R5, R6 | 3 | 3000 | Mouser | 603-RC0402FR-071ML | 0.00259 | 8 | 7.77 | Digi-Key | 311-1.00MLRCT-ND |  |  | Mouser | 603-RC0402FR-071ML | 0.00259 | 7.77 | Farnell | 2421892 | 0.003 | 9
YAGEO - RC0402FR-0730KL - RES, 30K, 1%, 0.063W, 0402, THICK FILM | Yageo | RC0402FR-0730KL | R2, R7, R8 | 3 | 3000 | Farnell | 1458778RL | 0.00259 | 8 | 7.77 | Digi-Key | 311-30.0KLRCT-ND | 0.00481 | 14.43 | Farnell | 1458778RL | 0.00259 | 7.77 | Mouser | 603-RC0402FR-0730KL | 0.003 | 9
RES SMD 5.1K OHM 5% 1/16W 0402 | Yageo | RC0402JR-075K1L | R3, R4 | 2 | 2000 | Newark | 68R0016 | 0.00244 | 8 | 4.88 | Digi-Key | 311-5.1KJRCT-ND | 0.00835 | 16.7 | Newark | 68R0016 | 0.00244 | 4.88 | Mouser | 603-RC0402JR-075K1L | 0.00453 | 9.06 | Farnell | 3495714 | 0.003 | 6
RES SMD 1K OHM 1% 1/16W 0402 | Yageo | RC0402FR-071KL | R13 | 1 | 1000 | Mouser | 603-RC0402FR-071KL | 0.00299 | 8 | 2.99 | Digi-Key | 311-1.00KLRDKR-ND | 0.01274 | 12.74 | Mouser | 603-RC0402FR-071KL | 0.00299 | 2.99 | Farnell | 2132441 | 0.003 | 3
RES SMD 220 OHM 1% 1/16W 0402 | Yageo | RC0402FR-07220RL | R14 | 1 | 1000 | Mouser | 603-RC0402FR-07220RL | 0.00299 | 8 | 2.99 | Digi-Key | 311-220LRCT-ND |  |  | Mouser | 603-RC0402FR-07220RL | 0.00299 | 2.99 | Farnell | 2147864 | 0.004 | 4
Switch Tactile N.O. SPST Button J-Bend 0.02A 15VDC 1.6N SMD Embossed T/R |  | EVQ-P42B3M | SW1 | 1 | 1000 | RSComponents | 1250217 | 0.51995 | 12 | 519.95 | Digi-Key | P15502CT-ND | 0.804 | 804 | Mouser | 667-EVQ-P42B3M | 0.52 | 520 | RSComponents | 1250217 | 0.51995 | 519.95
ON SEMICONDUCTOR - NCP114ASN330T1G - LDO Voltage Regulator, Fixed, 1.7 V to 5.5 V in, 3.3 V/300 mA out, 150 mV drop, TSOP-5 | ON Semiconductor | NCP114ASN330T1G | U1 | 1 | 1000 | Mouser | 863-NCP114ASN330T1G | 0.08314 | 12 | 83.14 | Digi-Key | NCP114ASN330T1GOSCT-ND | 0.123 | 123 | RSComponents | 1263178 | 0.084 | 84 | Mouser | 863-NCP114ASN330T1G | 0.08314 | 83.14
POWER LOAD SWITCH, HIGH SIDE, SOT-23-6; Power Load Switch Type:High Side; Input Voltage:6.5V; Current Limit:1.7A; On State Resistance:0.085ohm; Distribution Switch Case Style:SOT-23; No. of Pins:6; Thermal Protection:Yes; On / Enable;RoHS Compliant: Yes |  |  | U2, U3, U5 | 3 | 3000 | Farnell | 3124082 | 0.41464 | 8 | 1243.93 | Digi-Key | 296-32464-1-ND | 0.4342 | 1302.6 | Farnell | 3124082 | 0.41464 | 1243.93 | Mouser | 595-TPS2553DBVR | 0.448 | 1344
Fanstel Nordic nRF52833 module |  |  | U4 | 1 | 1000 | Mouser | 308-BM833 | 5.33 | 8 | 5330 | Digi-Key | 1914-BM833CT-ND | 6.52 | 6517.5 | Mouser | 308-BM833 | 5.33 | 5330
number of line items | 21 |  | total | 51 | 51000 |  | total |  |  | 9250.99
[7 empty] | unit price |  |  | 9.251
0