## Costing
Bill of materials for costing | Microsoft Research |  | Jacdac Padauk single Addressable RGB LED
Source Data From: | JacdacSingleRgbLed 42.PrjPCB |  | Bill of Materials for Project [JacdacSingleRgbLed 42.PrjPCB] (No PCB Document Selected)
Project filename: | JacdacSingleRgbLed 42.PrjPCB
Project codename/board ID: | JacdacSingleRgbLed | 42
Variant/version: | None | 0.3
Creation Date: | 10/11/2021 | 16:18
Print Date: | 2021-11-10 | 44510.6796
Pricing based on number of boards = | 1000
Currency | USD
Description | Manufacturer | Manufacturer Part Number | Designator | Quantity | Order Quantity | Best Supplier | Best Supplier PN | Best Unit Price | best subtotal index | Best Subtotal | Supplier 1 | Supplier Part Number 1 | Supplier Unit Price 1 | Supplier Subtotal 1 | Supplier 2 | Supplier Part Number 2 | Supplier Unit Price 2 | Supplier Subtotal 2 | Supplier 3 | Supplier Part Number 3 | Supplier Unit Price 3 | Supplier Subtotal 3 | Supplier 4 | Supplier Part Number 4 | Supplier Unit Price 4 | Supplier Subtotal 4
CAP CER 33PF 50V NP0 0402 | Samsung | CL05C330JB51PNC | C1 | 1 | 1000 | Digi-Key | 1276-6515-1-ND | 0.01122 | 4 | 11.22 | Digi-Key | 1276-6515-1-ND | 0.01122 | 11.22 | Mouser | 187-CL05C330JB51PNC | 0.013 | 13 | Future Electronics | 6022520
CAP CER 1UF 10V X5R 0402 | Samsung | CL05A105KP5NNNC | C2, C3, C4, C5 | 4 | 4000 | Digi-Key | 1276-1076-1-ND | 0.00934 | 4 | 37.36 | Digi-Key | 1276-1076-1-ND | 0.00934 | 37.36 | Mouser | 187-CL05A105KP5NNNC | 0.011 | 44 | Farnell | 3013329 | 0.0122 | 48.8
DIODE ARRAY SCHOTTKY 30V SOT23 | Nexperia | BAT54S,235 | D1 | 1 | 1000 | Mouser | 771-BAT54S235 | 0.03135 | 8 | 31.35 | Digi-Key | 1727-1868-1-ND |  |  | Mouser | 771-BAT54S235 | 0.03135 | 31.35 | RSComponents | 1707990 | 0.037 | 37
TVS DIODE 5.5V 18V CLP0603 | Vishay Semiconductors | VBUS05B1-SD0-G4-08 | D2, D3, D4, D5 | 4 | 4000 | Arrow Electronics | VBUS05B1-SD0-G4-08 | 0.05187 | 16 | 207.48 | Digi-Key | VBUS05B1-SD0-G4-08GICT-ND | 0.11021 | 440.84 | Farnell | 2932858 | 0.058 | 232 | Mouser | 78-VBUS05B1SD0-G4-08 |  |  | Arrow Electronics | VBUS05B1-SD0-G4-08 | 0.05187 | 207.48
1.6 x 0.8 x 0.55mm (0603) LED 605nm Orange | Rohm Semiconductor | SML-D12D8WT86 | D6 | 1 | 1000 | Digi-Key | 511-1577-1-ND | 0.05978 | 4 | 59.78 | Digi-Key | 511-1577-1-ND | 0.05978 | 59.78
WS2812B 5050 RGB LED WITH INTEGRATED DRIVER | Shenzhen LED Color | SK6812 | D7 | 1 | 1000 | Digi-Key | 1528-1104-ND | 4.5 | 4 | 4500 | Digi-Key | 1528-1104-ND | 4.5 | 4500 | Mouser | 485-1655 | 4.5 | 4500 | Adafruit Industries | 1655
MOSFET Transistor, N Channel, 300 mA, 60 V, 2 ohm, 10 V, 2.5 V | ON Semiconductor / Fairchild | 2N7002K | D8 | 1 | 1000 | Mouser | 512-2N7002K | 0.07714 | 8 | 77.14 | Digi-Key | 2N7002KCT-ND | 0.10804 | 108.04 | Mouser | 512-2N7002K | 0.07714 | 77.14 | Farnell | 2453382 | 0.089 | 89
0603 1k@100MHz 0.8A chip | TDK | MPZ1608S102ATA00 | FB1 | 1 | 1000 | Mouser | 810-MPZ1608S102ATA00 | 0.027 | 8 | 27 | Digi-Key | 445-8694-1-ND | 0.02717 | 27.17 | Mouser | 810-MPZ1608S102ATA00 | 0.027 | 27
RES SMD 220 OHM 1% 1/16W 0402 | Yageo | RC0402FR-07220RL | R1 | 1 | 1000 | Mouser | 603-RC0402FR-07220RL | 0.00299 | 8 | 2.99 | Digi-Key | 311-220LRCT-ND |  |  | Mouser | 603-RC0402FR-07220RL | 0.00299 | 2.99 | Farnell | 2147864 | 0.003 | 3
RES SMD 1K OHM 1% 1/16W 0402 | Yageo | RC0402FR-071KL | R2 | 1 | 1000 | Mouser | 603-RC0402FR-071KL | 0.00299 | 8 | 2.99 | Digi-Key | 311-1.00KLRDKR-ND |  |  | Mouser | 603-RC0402FR-071KL | 0.00299 | 2.99 | Farnell | 2132441 | 0.003 | 3
RES SMD 10K OHM 1% 1/16W 0402 | Yageo | RC0402FR-0710KL | R3, R4 | 2 | 2000 | Mouser | 603-RC0402FR-0710KL | 0.00299 | 8 | 5.98 | Digi-Key | 311-10.0KLRCT-ND |  |  | Mouser | 603-RC0402FR-0710KL | 0.00299 | 5.98 | Farnell | 2363463 | 0.003 | 6
ON SEMICONDUCTOR - NCP114ASN330T1G - LDO Voltage Regulator, Fixed, 1.7 V to 5.5 V in, 3.3 V/300 mA out, 150 mV drop, TSOP-5 | ON Semiconductor | NCP114ASN330T1G | U1 | 1 | 1000 | Mouser | 863-NCP114ASN330T1G | 0.09646 | 12 | 96.46 | Digi-Key | NCP114ASN330T1GOSCT-ND | 0.116 | 116 | RSComponents | 1263178 | 0.111 | 111 | Mouser | 863-NCP114ASN330T1G | 0.09646 | 96.46
8bit OTP Type IO Controller | PADAUK | PMS150C-U6 | U2 | 1 | 1000 | #N/A | #N/A | #N/A | #N/A |  | LCSC | C168658
number of line items | 13 |  | total | 20 | 20000 |  | total |  |  | 5059.75
[7 empty] | unit price |  |  | 5.0598
0