## Costing
Bill of materials for costing | Microsoft Research |  | Motion detection based on low-cost OTP PADAUK MCU
Source Data From: | JacdacMotionDetection 54.PrjPCB |  | Bill of Materials for Project [JacdacMotionDetection 54.PrjPCB] (No PCB Document Selected)
Project filename: | JacdacMotionDetection 54.PrjPCB
Project codename/board ID: | JacdacmotionDetection | 54
Variant/version: | None | 0.2
Creation Date: | 10/11/2021 | 15:59
Print Date: | 2021-11-10 | 44510.6664
Pricing based on number of boards = | 1000
Currency | USD
Description | Manufacturer | Manufacturer Part Number | Designator | Quantity | Order Quantity | Best Supplier | Best Supplier PN | Best Unit Price | best subtotal index | Best Subtotal | Supplier 1 | Supplier Part Number 1 | Supplier Unit Price 1 | Supplier Subtotal 1 | Supplier 2 | Supplier Part Number 2 | Supplier Unit Price 2 | Supplier Subtotal 2 | Supplier 3 | Supplier Part Number 3 | Supplier Unit Price 3 | Supplier Subtotal 3 | Supplier 4 | Supplier Part Number 4 | Supplier Unit Price 4 | Supplier Subtotal 4
Low Power Ultra-Miniature PIR Sensor |  | AM312 | A1 | 1 | 1000 | #N/A | #N/A | #N/A | #N/A |  |  | 1528-1991-ND |  |  | Mouser | 485-189 |  |  | Arrow Electronics | 189 |  |  | Allied Electronics | 70928194
CAP CER 33PF 50V C0G/NP0 0402 | Samsung | CL05C330JB5NNNC | C1 | 1 | 1000 | Digi-Key | 1276-1272-1-ND | 0.00582 | 4 | 5.82 | Digi-Key | 1276-1272-1-ND | 0.00582 | 5.82 | Newark | 82AC9259 | 0.006 | 6 | Mouser | 187-CL05C330JB5NNNC | 0.0099 | 9.9 | Farnell | 3013373RL | 0.006 | 6
CAP CER 1UF 10V X5R 0402 | Samsung | CL05A105KP5NNNC | C2, C3, C4 | 3 | 3000 | Digi-Key | 1276-1076-1-ND | 0.00934 | 4 | 28.02 | Digi-Key | 1276-1076-1-ND | 0.00934 | 28.02 | Mouser | 187-CL05A105KP5NNNC | 0.011 | 33 | Farnell | 3013329 | 0.0122 | 36.6
DIODE ARRAY SCHOTTKY 30V SOT23 | Nexperia | BAT54S,235 | D1 | 1 | 1000 | Mouser | 771-BAT54S235 | 0.03135 | 8 | 31.35 | Digi-Key | 1727-1868-1-ND |  |  | Mouser | 771-BAT54S235 | 0.03135 | 31.35 | RSComponents | 1707990 | 0.037 | 37
Bidirectional 5V (Max) 6V 16V 3.5A (8/20us) 0402 TVS RoHS | Born Semiconductor | RCLAMP0521P-N | D2, D3, D4, D5 | 4 | 4000 | #N/A | #N/A | #N/A | #N/A
LED ORANGE DIFFUSED 1608 SMD | Everlight Elec | 19-217/S2C-AQ1R1B/3T | D6 | 1 | 1000 | #N/A | #N/A | #N/A | #N/A |  | LCSC
0603 1k@100MHz 0.8A chip | TDK | MPZ1608S102ATA00 | FB1 | 1 | 1000 | Mouser | 810-MPZ1608S102ATA00 | 0.027 | 8 | 27 | Digi-Key | 445-8694-1-ND | 0.02717 | 27.17 | Mouser | 810-MPZ1608S102ATA00 | 0.027 | 27
RES SMD 220 OHM 1% 1/16W 0402 | Yageo | RC0402FR-07220RL | R1 | 1 | 1000 | Mouser | 603-RC0402FR-07220RL | 0.00299 | 8 | 2.99 | Digi-Key | 311-220LRCT-ND |  |  | Mouser | 603-RC0402FR-07220RL | 0.00299 | 2.99 | Farnell | 2147864 | 0.003 | 3
RES SMD 1K OHM 1% 1/16W 0402 | Yageo | RC0402FR-071KL | R2 | 1 | 1000 | Mouser | 603-RC0402FR-071KL | 0.00299 | 8 | 2.99 | Digi-Key | 311-1.00KLRDKR-ND |  |  | Mouser | 603-RC0402FR-071KL | 0.00299 | 2.99 | Farnell | 2132441 | 0.003 | 3
ON SEMICONDUCTOR - NCP114ASN330T1G - LDO Voltage Regulator, Fixed, 1.7 V to 5.5 V in, 3.3 V/300 mA out, 150 mV drop, TSOP-5 | ON Semiconductor | NCP114ASN330T1G | U1 | 1 | 1000 | Mouser | 863-NCP114ASN330T1G | 0.09646 | 12 | 96.46 | Digi-Key | NCP114ASN330T1GOSCT-ND | 0.116 | 116 | RSComponents | 1263178 | 0.111 | 111 | Mouser | 863-NCP114ASN330T1G | 0.09646 | 96.46
8bit OTP Type IO Controller | PADAUK | PMS150C-U6 | U2 | 1 | 1000 | #N/A | #N/A | #N/A | #N/A |  | LCSC | C168658
number of line items | 11 |  | total | 16 | 16000 |  | total |  |  | 194.63
[7 empty] | unit price |  |  | 0.19463
0