## Costing
Bill of Materials for Costing | Microsoft Research |  | MakeCode Arcade R Pi testing HAT
Source Data From: | ArcadeTestHAT 05-1.1.PrjPCB |  | Bill of Materials for Project [ArcadeTestHAT 05-1.1.PrjPCB] (No PCB Document Selected)
Project filename: | ArcadeTestHAT 05-1.1.PrjPCB
Project codename/board ID: | ArcadeTestHAT | 05
Variant/version: | None | 1.1
Creation Date: | 12/22/2020 | 8:19 PM
Print Date: | 2020-12-22 | 44187.8468
Pricing based on number of boards = | 1000
Currency | USD
Description | Manufacturer | Manufacturer Part Number | Designator | Quantity | Order Quantity | Best Supplier | Best Supplier PN | Best Unit Price | best subtotal index | Best Subtotal | Supplier 1 | Supplier Part Number 1 | Supplier Unit Price 1 | Supplier Subtotal 1 | Supplier 2 | Supplier Part Number 2 | Supplier Unit Price 2 | Supplier Subtotal 2 | Supplier 3 | Supplier Part Number 3 | Supplier Unit Price 3 | Supplier Subtotal 3 | Supplier 4 | Supplier Part Number 4 | Supplier Unit Price 4 | Supplier Subtotal 4
Generic 0603 capacitor 4.7uF 10V, e.g. Samsung CL10A475KP8NNNC | Samsung | CL10A475KP8NNNC | C1, C2, C3, C12, C19 | 5 | 5000 | Digi-Key | 1276-1044-1-ND | 0.01201 | 4 | 60.05 | Digi-Key | 1276-1044-1-ND | 0.01201 | 60.05 | Farnell | 3010071 | 0.01269 | 63.44
Generic 0402 capacitor 12pF | Generic |  | C4, C5, C16 | 3 | 3000 | #N/A | #N/A | #N/A | #N/A
Generic 0402 capacitor 100nF 16V, e.g. AVX 0402YG104ZAT2A | Kyocera AVX | 0402YG104ZAT2A | C6, C7, C8, C9, C13, C17, C18, C20, C21, C72, C73, C74 | 12 | 12000 | Mouser | 581-040216G104Z | 0.004 | 12 | 48 | Digi-Key | 478-1138-1-ND | 0.00601 | 72.12 | Farnell | 1327667 | 0.00683 | 81.96 | Mouser | 581-040216G104Z | 0.004 | 48 | RSComponents | 698-3190
Generic 0402 capacitor 33pF | Generic |  | C10 | 1 | 1000 | #N/A | #N/A | #N/A | #N/A
Schottky diode, 1A low Vf | MCC | MBRX120LF-TP | D1, D2, D9, D10 | 4 | 4000 | Mouser | 833-MBRX120LF-TP | 0.1 | 12 | 400 | Digi-Key | MBRX120LF-TPMSCT-ND | 0.16829 | 673.16 | Farnell | 1924371 | 0.103 | 412 | Mouser | 833-MBRX120LF-TP | 0.1 | 400
ESD Suppressor, low parasitic capacitance.TVS DIODE 5.5V 13V DFN1006-2 |  |  | D4, D6 | 2 | 2000 | Mouser | 621-D5V0P1B2LP-7B | 0.04551 | 8 | 91.02 | Digi-Key | D5V0P1B2LP-7BDICT-ND | 0.049 | 98 | Mouser | 621-D5V0P1B2LP-7B | 0.04551 | 91.02
1.6 x 0.8 x 0.55mm (0603) LED 605nm Orange | Rohm Semiconductor | SML-D12D8WT86 | D5, D20, D21 | 3 | 3000 | Digi-Key | 511-1577-1-ND | 0.0564 | 4 | 169.2 | Digi-Key | 511-1577-1-ND | 0.0564 | 169.2
0603 1k@100MHz 0.8A chip | TDK | MPZ1608S102ATA00 | FB1, FB2 | 2 | 2000 | Digi-Key | 445-8694-1-ND | 0.0247 | 4 | 49.4 | Digi-Key | 445-8694-1-ND | 0.0247 | 49.4 | Mouser | 810-MPZ1608S102ATA00 | 0.025 | 50
Micro USB SMD with TH mechanical mount | Hirose | ZX62D-B-5PA8(30) | J1 | 1 | 1000 | Mouser | 798-ZX62D-B-5PA830 | 0.362 | 12 | 362 | Digi-Key | H125718CT-ND |  |  | Farnell | 2554981 | 0.38734 | 387.34 | Mouser | 798-ZX62D-B-5PA830 | 0.362 | 362 | RSComponents | 1360893 | 0.363 | 363
Standard Card Edge Connectors .050 Mini Edge Card Connector, Vertical | Samtec | SHF-105-01-L-D-SM | J2 | 1 | 1000 | Digi-Key | SAM10710-ND | 1.65 | 8 | 1650 | Samtec | SHF-105-01-L-D-SM | 2.46 | 2457.58 | Digi-Key | SAM10710-ND | 1.65 | 1650 | Farnell | 1885915 | 1.83 | 1833 | Mouser | 200-SHF10501LDSM | 1.68 | 1682
4-way 3.5mm jack socket SMD R/A | CUI | SJ2-3574A-SMT-TR | J3 | 1 | 1000 | Digi-Key | CP-SJ2-3574A-SMT-CT-ND | 0.577 | 4 | 577 | Digi-Key | CP-SJ2-3574A-SMT-CT-ND | 0.577 | 577 | Mouser | 490-SJ2-3574A-SMT-TR | 0.6498 | 649.8
2.54mm, 13x2 way, vertical, TH, square pin, gold plate, shroud | Multicomp | MC-254-26-00-ST-DIP | J4 | 1 | 1000 | Farnell | 2843533 | 0.20035 | 4 | 200.35 | Farnell | 2843533 | 0.20035 | 200.35
Male header, pitch 2 mm, 1x2 position | JST | S2B-PH-SM4-TB(LF)(SN) | J6 | 1 | 1000 | Digi-Key | 455-1749-1-ND | 0.33154 | 4 | 331.54 | Digi-Key | 455-1749-1-ND | 0.33154 | 331.54 | Farnell | 9492615 | 0.35528 | 355.28 | RSComponents | 688-1353
panel/PCB mount 4mm connector terminal, red | Multicomp | 24.247.1 | J7, J8 | 2 | 2000 | Farnell | 1698950 | 0.59837 | 4 | 1196.73 | Farnell | 1698950 | 0.59837 | 1196.73
USB 2.0 type A socket, TH | TE Connectivity | 292303-1 | J9 | 1 | 1000 | Farnell | 1076663 | 0.625 | 8 | 625 | Digi-Key | A31726-ND | 0.66916 | 669.16 | Farnell | 1076663 | 0.625 | 625 | Mouser | 571-292303-1 | 0.637 | 637 | RSComponents | 5298195P | 0.82926 | 829.26
panel/PCB mount 4mm connector terminal, black | Multicomp | 24.247.2 | J10 | 1 | 1000 | Farnell | 1698951 | 0.56765 | 4 | 567.65 | Farnell | 1698951 | 0.56765 | 567.65
20 position 2 row (40 way) 0.1" TH socket | Samtec | SSW-120-01-G-D | J11 | 1 | 1000 | Farnell | 1668397 | 3.1 | 8 | 3100 | Digi-Key | SAM1208-20-ND | 3.87 | 3873.36 | Farnell | 1668397 | 3.1 | 3100 | Mouser | 200-SSW12001GD |  |  | RSComponents | 7655802 | 3.65 | 3647.52
2.54mm, 4x1 way, vertical, square pin, gold plate | Multicomp | 2211S-04G | J39 | 1 | 1000 | Farnell | 1593413 | 0.0211 | 4 | 21.1 | Farnell | 1593413 | 0.0211 | 21.1
2.54mm, 2x1 way, vertical, square pin, gold plate | Multicomp | 2211S-02G | J90 | 1 | 1000 | Farnell | 1593411 | 0.01149 | 4 | 11.49 | Farnell | 1593411 | 0.01149 | 11.49
MOSFET P-CH 20V 4.2A SOT23 | Diodes | DMG2305UX-13 | Q1, Q8 | 2 | 2000 | Digi-Key | DMG2305UX-13DICT-ND | 0.06371 | 4 | 127.42 | Digi-Key | DMG2305UX-13DICT-ND | 0.06371 | 127.42 | Farnell | 2543533 | 0.072 | 144 | Mouser | 621-DMG2305UX-7 | 0.092 | 184 | RSComponents | 8270452 | 0.07166 | 143.32
MOSFET N-CH 20V 2.8A SOT23 | Diodes | DMG2302UK-7 | Q2, Q3, Q4, Q5, Q6, Q7 | 6 | 6000 | Farnell | 3127315 | 0.05489 | 8 | 329.37 | Digi-Key | DMG2302UK-7DICT-ND | 0.071 | 426 | Farnell | 3127315 | 0.05489 | 329.37 | Mouser | 621-DMG2302UK-7 | 0.07 | 420 | RSComponents | 1333362 | 0.06923 | 415.38
Generic 0402 resistor 100k, e.g. Multicomp MCWR04X1003FTL | Multicomp | MCWR04X1003FTL | R1, R3, R10, R12, R74, R75, R76, R77, R78, R79 | 10 | 10000 | Farnell | 2447094 | 0.002 | 4 | 20.03 | Farnell | 2447094 | 0.002 | 20.03
Generic 1206 resistor 0.05R 1% 0.5W, e.g. Ohmite KDV12FR050ET | Ohmite | KDV12FR050ET | R2, R5, R19 | 3 | 3000 | Mouser | 588-KDV12FR050ET | 0.041 | 12 | 123 | Digi-Key | 273-KDV12FR050ETCT-ND | 0.045 | 135 | Farnell | 3273730 | 0.05116 | 153.47 | Mouser | 588-KDV12FR050ET | 0.041 | 123
Generic 0402 resistor 220R | Generic |  | R4 | 1 | 1000 | #N/A | #N/A | #N/A | #N/A
Generic 0402 Chip Resistor 75k | Generic |  | R6 | 1 | 1000 | #N/A | #N/A | #N/A | #N/A
Generic 0402 resistor 100R | Generic |  | R7, R20, R21 | 3 | 3000 | #N/A | #N/A | #N/A | #N/A
Generic 0402 resistor 3k9 | Generic |  | R8, R9, R28, R29 | 4 | 4000 | #N/A | #N/A | #N/A | #N/A
Generic 0402 resistor 22k | Generic |  | R11 | 1 | 1000 | #N/A | #N/A | #N/A | #N/A
Generic 1206 resistor 2R 0.33W 5%, e.g. Panasonic ERJ-P08J2R0V | Panasonic | ERJ-P08J2R0V | R13, R14, R15, R16, R22, R23, R24, R25, R26, R27 | 10 | 10000 | Farnell | 1894401 | 0.014 | 8 | 140 | Digi-Key | ERJ-P08J2R0V-ND | 0.01656 | 165.62 | Farnell | 1894401 | 0.014 | 140 | Mouser | 667-ERJ-P08J2R0V |  |  | RSComponents | 721-8627 | 0.0156 | 156
Generic 0402 resistor 1k | Generic |  | R17, R30 | 2 | 2000 | #N/A | #N/A | #N/A | #N/A
Generic 0805 resistor 100R 5% 1/3W, e.g. Ohmite AS08J1000ET | Ohmite | AS08J1000ET | R18 | 1 | 1000 | Digi-Key | AS08J1000ET-ND | 0.021 | 4 | 21 | Digi-Key | AS08J1000ET-ND | 0.021 | 21 | Mouser | 588-AS08J1000ET
Generic 6x6mm SPST button e,g, Wurth 430152050826 | Wurth Electronics | 430152050826 | SW1, SW2, SW3, SW4, SW5, SW6, SW7 | 7 | 7000 | Farnell | 2065110 | 0.38232 | 8 | 2676.24 | Digi-Key | 732-6993-1-ND | 0.4648 | 3253.62 | Farnell | 2065110 | 0.38232 | 2676.24 | RSComponents | 7856213
ARM Cortex M4 MCU+FPU 512k Flash, 128k RAM, 100MHz, QFPN48 | STMicroelectronics | STM32F411CEU6 | U1 | 1 | 1000 | RSComponents | 1106616 | 3.56 | 16 | 3560 | Digi-Key | 497-14907-ND | 4.3 | 4299 | Farnell | 2456965 | 4.21 | 4207.27 | Mouser | 511-STM32F411CEU6 | 4.52 | 4523.44 | RSComponents | 1106616 | 3.56 | 3560
3.3V LDO | Exar | SPX3819M5-L-3-3/TR | U2 | 1 | 1000 | Digi-Key | 1016-1873-1-ND | 0.1736 | 4 | 173.6 | Digi-Key | 1016-1873-1-ND | 0.1736 | 173.6 | Farnell | 2889625 |  |  | Mouser | 701-SPX3819M5-L-33TR | 0.22 | 220 | RSComponents | 8472888
IC REG LDO adj1A SOT223-6 | Texas Instruments | TPS79601DCQR | U3 | 1 | 1000 | Digi-Key | 296-13761-1-ND | 1.33 | 4 | 1330 | Digi-Key | 296-13761-1-ND | 1.33 | 1330 | Farnell | 3007966 | 2.03 | 2030.17 | Mouser | 595-TPS79601DCQR | 1.33 | 1330
USB 2.0 multiplexer, 2 port | ON Semiconductor / Fairchild | FSUSB42MUX | U4 | 1 | 1000 | Farnell | 2564479 | 0.232 | 8 | 232 | Digi-Key | FSUSB42MUXCT-ND | 0.26179 | 261.79 | Farnell | 2564479 | 0.232 | 232 | Mouser | 512-FSUSB42MUX | 0.452 | 452 | RSComponents | 7395144 | 0.232 | 232
I2C digital pot 5k, single, 7 bit, 6SC70 | Microchip | MCP4018T-502E/LT | U5 | 1 | 1000 | Farnell | 1800210 | 0.39 | 8 | 390 | Digi-Key | MCP4018T-502E/LTCT-ND | 0.4047 | 404.7 | Farnell | 1800210 | 0.39 | 390 | Mouser | 579-MCP4018T502ELT | 0.39 | 390
IC ADC 16-BIT I2C PROGBL 10-MSOP | Texas Instruments (TI) | ADS1115IDGST | U6 | 1 | 1000 | Digi-Key | 296-24934-1-ND | 4.26 | 4 | 4255 | Digi-Key | 296-24934-1-ND | 4.26 | 4255
I2C serial EEPROM 32 kbit | ON Semiconductor | CAT24C32WIGT3 | U7 | 1 | 1000 | Mouser | 698-CAT24C32WI-GT3 | 0.11 | 12 | 110 | Digi-Key | CAT24C32WI-GT3CT-ND |  |  | Farnell | 2306646 | 0.142 | 142 | Mouser | 698-CAT24C32WI-GT3 | 0.11 | 110 | RSComponents | 7814828 | 0.13593 | 135.93
Generic 3.2x2.5mm 24MHz 12pF SMD xtal, e.g. Multicomp MCSJK-7U-24.00-12-10-60-B-10 | Multicomp | MCSJK-7U-24.00-12-10-60-B-10 | X1 | 1 | 1000 | Farnell | 2853960 | 0.16562 | 4 | 165.62 | Farnell | 2853960 | 0.16562 | 165.62
number of line items | 40 |  | total | 103 | 103000 |  | total |  |  | 23113.81
[7 empty] | unit price |  |  | 23.1138
0

## Build
Bill of Materials for Build Microsoft Research | [5 empty] | ArcadeTestHAT 05-1.1.PrjPCB
|  | 12/22/2020 |  |  | 8:19 PM
40
# | Bin | LibRef | Footprint | #Column Name Error:' PCB Feature | #Column Name Error:' Fitted | #Column Name Error:' link | Designator
1 |  | 4.7uF 10V X5R ±10% Samsung CL | CAP 0603 (1608) x 1.2mm |  |  |  | C1, C2, C3, C12, C19
2 |  | CAP0402_GENERIC | CAP0402 |  |  |  | C4, C5, C16
3 |  | 0402YG104ZAT2A | CAP0402 |  |  |  | C6, C7, C8, C9, C13, C17, C18, C20, C21, C72, C73, C74
4 |  | CAP0402_GENERIC | CAP0402 |  |  |  | C10
5 |  | MCC MBRX120LF | MCC SOD-123 |  |  |  | D1, D2, D9, D10
6 |  | D5V0P1B2LP | D5V0P1B2LP-7B |  |  |  | D4, D6
7 |  | SML-D12D | Rohm SML-D12 Orange |  |  |  | D5, D20, D21
8 |  | TDK MPZ1608S102ATA00 | TDK MPZ1608 0.8mm |  |  |  | FB1, FB2
9 |  | ZX62D-B-5PA8(30)-whitesch | HIRO-ZX62D-B-5PA8_V-noslots |  |  |  | J1
10 |  | SHF-105-01-L-D-SM-whitesch | Samtec SHF-105-01-L-D-SM - Updated silkscreen |  |  |  | J2
11 |  | SJ2-3574A-SMT | SJ2-3574A-SMT-TR |  |  |  | J3
12 |  | Header Multicomp MC-254-26-00-ST-DIP-whitesch | Generic 2x13 2.54mm header shrouded - Alternative |  |  |  | J4
13 |  | S2B-PH-SM4-TB(LF)(SN) | JST- S2B-PH-SM4-TB(LF)(SN)-2_V |  |  |  | J6
14 |  | 4mm post red | 4mm post red |  |  |  | J7, J8
15 |  | TE-292303 | TE-292303-1_V - MH with enlarged annular ring |  |  |  | J9
16 |  | 4mm post black | 4mm post black |  |  |  | J10
17 |  | SSW-120-01-G-D | SAMTEC-SSW-120-01-G-D |  |  |  | J11
18 |  | Header Multicomp 2211S-04G-whitesch | Generic 1x4 2.54mm header |  |  |  | J39
19 |  | Header Multicomp 2211S-02G-whitesch | Generic 1x2 2.54mm header |  |  |  | J90
20 |  | DMG2305UX-whitesch | DIODES-SOT23-3 |  |  |  | Q1, Q8
21 |  | DMG2302UK-whitesch | DIODES-SOT23-3 |  |  |  | Q2, Q3, Q4, Q5, Q6, Q7
22 |  | MCWR04X1003FTL | RES0402 |  |  |  | R1, R3, R10, R12, R74, R75, R76, R77, R78, R79
23 |  | KDV12FR050ET | RES1206 |  |  |  | R2, R5, R19
24 |  | RES0402_GENERIC | RES0402 |  |  |  | R4
25 |  | RES0402_GENERIC | RES0402 |  |  |  | R6
26 |  | RES0402_GENERIC | RES0402 |  |  |  | R7, R20, R21
27 |  | RES0402_GENERIC | RES0402 |  |  |  | R8, R9, R28, R29
28 |  | RES0402_GENERIC | RES0402 |  |  |  | R11
29 |  | ERJ-P08J2R0V | RES1206 |  |  |  | R13, R14, R15, R16, R22, R23, R24, R25, R26, R27
30 |  | RES0402_GENERIC | RES0402 |  |  |  | R17, R30
31 |  | AS08J1000ET | RES0805 |  |  |  | R18
32 |  | Tact Wurth 430152050826 | Wurth 430152050836-WIDE |  |  |  | SW1, SW2, SW3, SW4, SW5, SW6, SW7
33 |  | ST STM32F411CEU6 | ST UFQFPN48 SEH |  |  |  | U1
34 |  | SPX3819M5-L-3-3_TR | MaxLinear-SOT95P280X145-5N |  |  |  | U2
35 |  | TPS79601DCQR | TPS79633DCQR |  |  |  | U3
36 |  | FSUSB42MUX | ON_SEMI-MSOP-10 |  |  |  | U4
37 |  | MCP4018T-502E/LT | MICROCHIP-SC70-6 - MAX |  |  |  | U5
38 |  | ADS1115IDGST | ADS1115IDGST |  |  |  | U6
39 |  | CAT24C32WI-GT3 | ONSC-SOIC-8-751BD-01_L |  |  |  | U7
40 |  | 24MHz SMD xtal 3.2x2.5mm | generic xtal 3.2x2.5 |  |  |  | X1

## Project Information
Project Full Path | C:\Dev\MSR\SenDev\Projects\EduBoards - MS\ProductionTest\Altium\ArcadeTestHAT 05-1.1\ArcadeTestHAT 05-1.1.PrjPCB
Project Filename | ArcadeTestHAT 05-1.1.PrjPCB
Variant Name | None
Data-Source Filename | ArcadeTestHAT 05-1.1.PrjPCB
Data-Source Full Path | C:\Dev\MSR\SenDev\Projects\EduBoards - MS\ProductionTest\Altium\ArcadeTestHAT 05-1.1\ArcadeTestHAT 05-1.1.PrjPCB
Title | Bill of Materials for Project [ArcadeTestHAT 05-1.1.PrjPCB] (No PCB Document Selected)
Total Quantity | 103
Report Time | 8:19 PM
Report Date | 12/22/2020
Report Date & Tine | 12/22/2020 8:19 PM
Output Name | Bill of Materials
Output Type | BOM_PartType
Output Generator Name | BOM
Output Generator Description | Bill of Materials