## Costing
Bill of materials for costing | Microsoft Research |  | Jacdac keyboard button for BC mounting
Source Data From: | JacdacKeycapButtonBc30 135.PrjPCB |  | BOM hand-build for Variant [JLCPCB] of Project [JacdacKeycapButtonBc30 135.PrjPCB] (No PCB Document Selected)
Project filename: | JacdacKeycapButtonBc30 135.PrjPCB
Project codename/board ID: | JacdacKeycapButtonBc30 | 135
Variant/version: | JLCPCB | 0.2
Creation Date: | 15/09/2023 | 17:54
Print Date: | 2023-09-15 | 45184.7465
Pricing based on number of boards = | 1000
Currency | USD
Description | Manufacturer | Manufacturer Part Number | Designator | Quantity | Order Quantity | Best Supplier | Best Supplier PN | Best Unit Price | best subtotal index | Best Subtotal | Supplier 1 | Supplier Part Number 1 | Supplier Unit Price 1 | Supplier Subtotal 1 | Supplier 2 | Supplier Part Number 2 | Supplier Unit Price 2 | Supplier Subtotal 2 | Supplier 3 | Supplier Part Number 3 | Supplier Unit Price 3 | Supplier Subtotal 3 | Supplier 4 | Supplier Part Number 4 | Supplier Unit Price 4 | Supplier Subtotal 4
CAP CER 33PF 50V C0G/NP0 0402 | Samsung | CL05C330JB5NNNC | C1 | 1 | 1000 | Farnell | 3013373RL | 0.002 | 16 | 2 | Digi-Key | 1276-1272-1-ND | 0.00575 | 5.75 | Newark | 82AC9259 | 0.006 | 6 | Mouser | 187-CL05C330JB5NNNC | 0.00607 | 6.07 | Farnell | 3013373RL | 0.002 | 2
CAP CER 1UF 10V X5R 0402 | Samsung | CL05A105KP5NNNC | C2, C3 | 2 | 2000 | Mouser | 187-CL05A105KP5NNNC | 0.009 | 8 | 18 | Digi-Key | 1276-1076-1-ND | 0.00903 | 18.06 | Mouser | 187-CL05A105KP5NNNC | 0.009 | 18 | Farnell | 3013329 | 0.01092 | 21.84
DIODE ARRAY SCHOTTKY 30V SOT23 | Nexperia | BAT54S,235 | D1 | 1 | 1000 | Rs | 1707990 | 0.035 | 12 | 35 | Digi-Key | 1727-1868-1-ND |  |  | Mouser | 771-BAT54S235 | 0.03969 | 39.69 | Rs | 1707990 | 0.035 | 35
Bidirectional 5V (Max) 6V 16V 3.5A (8/20us) 0402 TVS RoHS | Born Semiconductor | RCLAMP0521P-N | D2, D3 | 2 | 2000 | #N/A | #N/A | #N/A | #N/A
LED ORANGE DIFFUSED 1608 SMD | Everlight Elec | 19-217/S2C-AQ1R1B/3T | D6 | 1 | 1000 | #N/A | #N/A | #N/A | #N/A |  | LCSC | C146215
0603 1k@100MHz 0.8A chip | TDK | MPZ1608S102ATA00 | FB1 | 1 | 1000 | Digi-Key | 445-8694-1-ND | 0.025 | 4 | 25 | Digi-Key | 445-8694-1-ND | 0.025 | 25 | Mouser | 810-MPZ1608S102ATA00
Res Thick Film 0603 220 Ohm 1% 0.1W(1/10W) ±100ppm/°C Pad SMD T/R | #NAME? | #NAME? | R1 | 1 | 1000 | Rs | 1995497 | 0.005 | 16 | 5 | Digi-Key | 311-220HRCT-ND | 0.00728 | 7.28 | Farnell | 2421863 |  |  | Mouser | 603-RC0603FR-07220RL | 0.00505 | 5.05 | Rs | 1995497 | 0.005 | 5
RES SMD 1K OHM 1% 1/16W 0402 | Yageo | RC0402FR-071KL | R2 | 1 | 1000 | Mouser | 603-RC0402FR-071KL | 0.004 | 8 | 4 | Digi-Key | 311-1.00KLRDKR-ND |  |  | Mouser | 603-RC0402FR-071KL | 0.004 | 4 | Farnell | 2132441
CMOS Low Dropout Regulator (LDO), 300 mA 3.3V, Non-Active Discharge, TSOP5 | ON Semiconductor | NCP114BSN330T1G | U1 | 1 | 1000 | Rs | 1263179 | 0.09199 | 12 | 91.99 | Digi-Key | NCP114BSN330T1GOSCT-ND | 0.24143 | 241.43 | Mouser | 863-NCP114BSN330T1G | 0.092 | 92 | Rs | 1263179 | 0.09199 | 91.99
number of line items | 9 |  | total | 11 | 11000 |  | total |  |  | 180.99
[7 empty] | unit price |  |  | 0.18099
0