## JLCPCB BoM
comment | designator | footprint | JLCPCB Part #
Manufacturer Part Number 1 | Designator | Footprint | Supplier Part Number 1
| C1 | CAP0603
CL10A475KP8NNNC | C2, C3, C6, C7 | CAP 0603 (1608) x 1.2mm | 3010071
| C4, C5, C8 | CAP0603
BAT54S235 | D1 | NXP-BAT54S-TO-236AB - without outline | 771-BAT54S235
RCLAMP0521PATCT | D2, D3, D5, D6 | TVS 0402 - L | 947-RCLAMP0521PATCT
HSMF-C114 | D4 | HSMF-C114 | 1058362
19-217/S2C-AQ1R1B/3T | D7 | 0603 Orange
PMEG2010AEH,115 | D8 | MBR120VLSFT3G | 1510673
MPZ1608S102ATA00 | FB1 | TDK MPZ1608 0.8mm - without outline | 810-MPZ1608S102ATA00
RC0603FR-07220RL | R1 | RC0603 | 9238409
| R3, R15 | RES0603
RC0603FR-0730RL | R4, R5 | RC0603 | 3495813
RC0603FR-07150RL | R6, R7 | RC0603 | 2421856
KDV12FR200ET | R8, R9 | RES1206 | 3273737
| R11, R13, R14 | RES0603
| R12 | RES0603
3.3V LDO (see BOM) | U1 | MICRONE-SOT23-5
STM32G030F6P6 | U2 | 20-TSSOP | C724040
ADS1115IDGST | U3 | ADS1115IDGST | 7094544
TPS76801QD | U4 | SOIC8 | 296-2743-5-ND
MCP41010T-I/SN | U5 | MICROCHIP-SOIC8 | MCP41010T-I/SNCT-ND
SN74LVC1G66DBVR | U6 | TI-SOT23-5 | 3118254
0