## Costing
Bill of materials for costing | Microsoft Research |  | Jacdac testing module
Source Data From: | JacdacModuleTesterEc30 91.PrjPCB |  | BOM hand-build for Project [JacdacModuleTesterEc30 91.PrjPCB] (No PCB Document Selected)
Project filename: | JacdacModuleTesterEc30 91.PrjPCB
Project codename/board ID: | JacdacModuleTesterEc30 | 91
Variant/version: | None | 0.2
Creation Date: | 13/03/2022 | 22:15
Print Date: | 2022-03-13 | 44633.9271
Pricing based on number of boards = | 1000
Currency | USD
Description | Manufacturer | Manufacturer Part Number | Designator | Quantity | Order Quantity | Best Supplier | Best Supplier PN | Best Unit Price | best subtotal index | Best Subtotal | Supplier 1 | Supplier Part Number 1 | Supplier Unit Price 1 | Supplier Subtotal 1 | Supplier 2 | Supplier Part Number 2 | Supplier Unit Price 2 | Supplier Subtotal 2 | Supplier 3 | Supplier Part Number 3 | Supplier Unit Price 3 | Supplier Subtotal 3 | Supplier 4 | Supplier Part Number 4 | Supplier Unit Price 4 | Supplier Subtotal 4
Generic 0603 capacitor 33pF | Generic |  | C1 | 1 | 1000 | #N/A | #N/A | #N/A | #N/A
Generic 0603 capacitor 4.7uF 10V, e.g. Samsung CL10A475KP8NNNC | Samsung | CL10A475KP8NNNC | C2, C3, C6, C7 | 4 | 4000 | Farnell | 3010071 | 0.00913 | 8 | 36.51 | Digi-Key | 1276-1044-1-ND | 0.01183 | 47.32 | Farnell | 3010071 | 0.00913 | 36.51
Generic 0603 capacitor 100nF | Generic |  | C4, C5, C8 | 3 | 3000 | #N/A | #N/A | #N/A | #N/A
DIODE ARRAY SCHOTTKY 30V SOT23 | Nexperia | BAT54S,235 | D1 | 1 | 1000 | Mouser | 771-BAT54S235 | 0.03762 | 8 | 37.62 | Digi-Key | 1727-1868-1-ND |  |  | Mouser | 771-BAT54S235 | 0.03762 | 37.62 | RSComponents | 1707990 | 0.038 | 38
Bidirectional 5V (Max) 6V 16V 3.5A (8/20us) 0402 TVS RoHS | Born Semiconductor | RCLAMP0521P-N | D2, D3, D5, D6 | 4 | 4000 | #N/A | #N/A | #N/A | #N/A
RGB LED 0606 (1616 Metric); 626nm R, 525nm G, 470nm B; 1.9V R, 3.4V G, 3.4V B | Broadcom Avago | HSMF-C114 | D4 | 1 | 1000 | Farnell | 1058362 | 0.777 | 8 | 777 | Digi-Key | 516-1795-1-ND | 0.94022 | 940.22 | Farnell | 1058362 | 0.777 | 777 | Mouser | 630-HSMF-C114 | 0.777 | 777
LED ORANGE DIFFUSED 0603 SMD | Everlight Elec | 19-217/S2C-AQ1R1B/3T | D7 | 1 | 1000 | #N/A | #N/A | #N/A | #N/A |  | LCSC
DIODE SCHOTTKY 20V 1A SOD123FL | ON Semiconductor | MBR120VLSFT3G | D8 | 1 | 1000 | RSComponents | 1867479 | 0.14596 | 12 | 145.96 | Digi-Key | MBR120VLSFT3GOSCT-ND |  |  | Mouser | 863-MBR120VLSFT3G | 0.152 | 152 | RSComponents | 1867479 | 0.14596 | 145.96
0603 1k@100MHz 0.8A chip | TDK | MPZ1608S102ATA00 | FB1 | 1 | 1000 | Digi-Key | 445-8694-1-ND | 0.02717 | 4 | 27.17 | Digi-Key | 445-8694-1-ND | 0.02717 | 27.17 | Mouser | 810-MPZ1608S102ATA00 | 0.028 | 28
Res Thick Film 0603 220 Ohm 1% 0.1W ±100ppm/°C SMD | Yageo | RC0603FR-07220RL | R1 | 1 | 1000 | RSComponents | 1995497 | 0.004 | 12 | 4 | Digi-Key | 311-220HRCT-ND | 0.00913 | 9.13 | Farnell | 9238409 | 0.00436 | 4.36 | RSComponents | 1995497 | 0.004 | 4 | Mouser | 603-RC0603FR-07220RL | 0.00522 | 5.22
Generic 0603 chip resistor 100k | Generic |  | R3, R15 | 2 | 2000 | #N/A | #N/A | #N/A | #N/A
Res Thick Film 0603 30 Ohm 1% 0.1W ±100ppm/°C SMD | Yageo | RC0603FR-0730RL | R4, R5 | 2 | 2000 | Mouser | 603-RC0603FR-0730RL | 0.004 | 12 | 8 | Digi-Key | 311-30.0HRCT-ND | 0.00436 | 8.72 | Farnell | 3495813 | 0.00522 | 10.43 | Mouser | 603-RC0603FR-0730RL | 0.004 | 8
Res Thick Film 0603 150 Ohm 1% 1/10W ±100ppm/°C SMD | Yageo, [NoParam] | RC0603FR-07150RL, [NoParam] | R6, R7 | 2 | 2000 | RSComponents | 1995464 | 0.004 | 12 | 8 | Digi-Key | 311-150HRCT-ND | 0.00913 | 18.26 | Farnell | 9238387 | 0.00436 | 8.72 | RSComponents | 1995464 | 0.004 | 8 | Mouser | 603-RC0603FR-07150RL | 0.00522 | 10.43
Res 200mOhm 1% 1/2W 1206 | Ohmite | KDV12FR200ET | R8, R9 | 2 | 2000 | Digi-Key | 273-KDV12FR200ETCT-ND | 0.0432 | 4 | 86.4 | Digi-Key | 273-KDV12FR200ETCT-ND | 0.0432 | 86.4 | Farnell | 3273737 | 0.044 | 88 | Mouser | 588-KDV12FR200ET
Generic 0603 chip resistor 4k3 | Generic |  | R11, R13, R14 | 3 | 3000 | #N/A | #N/A | #N/A | #N/A
Generic 0603 chip resistor 1k3 | Generic |  | R12 | 1 | 1000 | #N/A | #N/A | #N/A | #N/A
3.3V LDO. Vin 6V max, Vf 260mV @ 200mA (typ) | MICRONE(Nanjing Micro One Elec) | 3.3V LDO (see BOM) | U1 | 1 | 1000 | #N/A | #N/A | #N/A | #N/A |  | LCSC
ARM® Cortex®-M0+ series IC 64MHz 32KB 20-TSSOP | STMicroelectronics | STM32G030F6P6 | U2 | 1 | 1000 | Mouser | 511-STM32G030F6P6 | 0.841 | 12 | 841 | Digi-Key | 497-STM32G030F6P6-ND | 1.81 | 1812.63 | Farnell | 3294301 | 0.934 | 934 | Mouser | 511-STM32G030F6P6 | 0.841 | 841
IC ADC 16-BIT I2C PROGBL 10-MSOP | Texas Instruments (TI) | ADS1115IDGST | U3 | 1 | 1000 | Digi-Key | 296-24934-1-ND | 4.98 | 4 | 4981.2 | Digi-Key | 296-24934-1-ND | 4.98 | 4981.2
1-A, 10-V, low-dropout voltage regulator with power good & enable 8-SOIC -40 to 125 | Texas Instruments | TPS76801QD | U4 | 1 | 1000 | Farnell | 3122534 | 2.65 | 8 | 2647.75 | Digi-Key | 296-2743-5-ND |  |  | Farnell | 3122534 | 2.65 | 2647.75 | RSComponents | 1624919 | 3.42 | 3416.61 | Mouser | 595-TPS76801QD | 2.66 | 2660
Digital Pot; 256 steps; SPI; 10kohms; single channel8 SOIC 3.90mm(.150in) T/R | Microchip | MCP41010T-I/SN | U5 | 1 | 1000 | Farnell | 2857765 | 1.76 | 8 | 1760 | Digi-Key | MCP41010T-I/SNCT-ND | 2.16 | 2164.72 | Farnell | 2857765 | 1.76 | 1760 | Mouser | 579-MCP41010T-I/SN | 1.76 | 1760
1 Circuit IC Switch 1:1 10 Ohm SOT-23-5 | Texas Instruments | SN74LVC1G66DBVR | U6 | 1 | 1000 | Digi-Key | 296-13253-1-ND | 0.11872 | 4 | 118.72 | Digi-Key | 296-13253-1-ND | 0.11872 | 118.72 | Farnell | 3118254 | 0.13041 | 130.41 | RSComponents | 8096012 | 0.119 | 119 | Mouser | 595-SN74LVC1G66DBVR | 0.136 | 136
number of line items | 22 |  | total | 36 | 36000 |  | total |  |  | 11479.33
[7 empty] | unit price |  |  | 11.4793
0