## Costing
Bill of materials for costing | Microsoft Research |  | G0-based single RGB LED/breakout (3.0mm EC design)
Source Data From: | JacdacRgbLed1Ec30 77.PrjPCB |  | BOM hand-build for Project [JacdacRgbLed1Ec30 77.PrjPCB] (No PCB Document Selected)
Project filename: | JacdacRgbLed1Ec30 77.PrjPCB
Project codename/board ID: | JacdacRgbLed1Ec30 | 77
Variant/version: | None | 0.3
Creation Date: | 02/03/2022 | 11:42
Print Date: | 2022-03-02 | 44622.4879
Pricing based on number of boards = | 1000
Currency | USD
Description | Manufacturer | Manufacturer Part Number | Designator | Quantity | Order Quantity | Best Supplier | Best Supplier PN | Best Unit Price | best subtotal index | Best Subtotal | Supplier 1 | Supplier Part Number 1 | Supplier Unit Price 1 | Supplier Subtotal 1 | Supplier 2 | Supplier Part Number 2 | Supplier Unit Price 2 | Supplier Subtotal 2 | Supplier 3 | Supplier Part Number 3 | Supplier Unit Price 3 | Supplier Subtotal 3 | Supplier 4 | Supplier Part Number 4 | Supplier Unit Price 4 | Supplier Subtotal 4
Cap 33PF 50V 0603 SMD 5% NP0 |  |  | C1 | 1 | 1000 | Mouser | 603-C0603JRNPO9BN330 | 0.011 | 16 | 11 | Digi-Key | 311-1064-2-ND | 0.01865 | 18.65 | Farnell | 2408499 |  |  | RSComponents | 2006492 |  |  | Mouser | 603-C0603JRNPO9BN330 | 0.011 | 11
SMD Multilayer Ceramic Capacitor, 1 µF, 16 V, 0603 [1608 Metric], ± 10%, X5R, CL Series |  |  | C2, C3, C4 | 3 | 3000 | Digi-Key | 1276-1034-1-ND | 0.00898 | 4 | 26.94 | Digi-Key | 1276-1034-1-ND | 0.00898 | 26.94 | Farnell | 3013384 | 0.009 | 27 | RSComponents | 7664780 | 0.01065 | 31.96 | Mouser | 187-CL10A105KO8NNNC
DIODE ARRAY SCHOTTKY 30V SOT23 | Nexperia | BAT54S | D1 | 1 | 1000 | Mouser | 771-BAT54S235 | 0.03762 | 8 | 37.62 | Digi-Key | 1727-1868-1-ND |  |  | Mouser | 771-BAT54S235 | 0.03762 | 37.62 | RSComponents | 1707990 | 0.038 | 38
Bidirectional 5V (Max) 6V 16V 3.5A (8/20us) 0402 TVS RoHS |  |  | D2, D3, D4, D5 | 4 | 4000 | #N/A | #N/A | #N/A | #N/A |  | LCSC | C316043
LED ORANGE DIFFUSED 0603 SMD |  |  | D6, D7 | 2 | 2000 | #N/A | #N/A | #N/A | #N/A |  | LCSC | C146215
1615 Light Emitting Diodes (LED) RoHS |  |  | D8 | 1 | 1000 | #N/A | #N/A | #N/A | #N/A |  | LCSC | C779813
0603 1k@100MHz 0.8A chip | TDK | MPZ1608S102ATA00 | FB1 | 1 | 1000 | Digi-Key | 445-8694-1-ND | 0.02717 | 4 | 27.17 | Digi-Key | 445-8694-1-ND | 0.02717 | 27.17 | Mouser | 810-MPZ1608S102ATA00 | 0.028 | 28
Res Thick Film 0603 220 Ohm 1% 0.1W(1/10W) ±100ppm/°C Pad SMD T/R |  |  | R1 | 1 | 1000 | RSComponents | 1995497 | 0.004 | 12 | 4 | Digi-Key | 311-220HRCT-ND | 0.00932 | 9.32 | Farnell | 9238409 | 0.00436 | 4.36 | RSComponents | 1995497 | 0.004 | 4 | Mouser | 603-RC0603FR-07220RL | 0.00533 | 5.33
Res General Purpose Thick Film 0603 150 Ohm 1% 1/10W ±100ppm/°C Molded SMD Paper T/R |  |  | R2, R3, R6 | 3 | 3000 | Farnell | 9238387 | 0.00378 | 8 | 11.34 | Digi-Key | 311-150HRCT-ND | 0.00799 | 23.97 | Farnell | 9238387 | 0.00378 | 11.34 | RSComponents | 1995464 | 0.004 | 12 | Mouser | 603-RC0603FR-07150RL | 0.00519 | 15.58
Res Thick Film 0603 30 Ohm 1% 0.1W(1/10W) ±100ppm/C Pad SMD T/R |  |  | R4, R5 | 2 | 2000 | Mouser | 603-RC0603FR-0730RL | 0.004 | 12 | 8 | Digi-Key | 311-30.0HRCT-ND | 0.00436 | 8.72 | Farnell | 3495813 | 0.00533 | 10.65 | Mouser | 603-RC0603FR-0730RL | 0.004 | 8
6V 260mV @ 200mA(typ) - - Fixed 3.3V SOT-23-5 Linear Voltage Regulators (LDO) ROHS |  |  | U1 | 1 | 1000 | #N/A | #N/A | #N/A | #N/A |  | LCSC | C82942
MCU 32-Bit STM32G031 ARM Cortex-M0+ RISC 32KB Flash 1.7V to 3.6V 20-Pin TSSOP Tube | STMicroelectronics | STM32G0 (see BOM) | U2 | 1 | 1000 | Farnell | 3246918 | 1.63 | 8 | 1631.6 | Digi-Key | 497-19774-ND | 2.14 | 2144.22 | Farnell | 3246918 | 1.63 | 1631.6 | RSComponents | 1939834 | 4.6 | 4598.53 | LCSC | C529333
number of line items | 12 |  | total | 21 | 21000 |  | total |  |  | 1757.67
[7 empty] | unit price |  |  | 1.7577
0