## Costing
Bill of materials for costing | Microsoft Research |  | Jacdac adapter reference design for the BBC micro:bit V2
Source Data From: | JacDacMicroBitShieldLP 29.PrjPCB |  | Bill of Materials for Project [JacDacMicroBitShieldLP 29.PrjPCB] (No PCB Document Selected)
Project filename: | JacDacMicroBitShieldLP 29.PrjPCB
Project codename/board ID: | JacdacMicroBitShieldLP | 29
Variant/version: | None | 0.6
Creation Date: | 03/12/2021 | 19:26
Print Date: | 2021-12-03 | 44533.8099
Pricing based on number of boards = | 1000
Currency | USD
Description | Manufacturer | Manufacturer Part Number | Designator | Quantity | Order Quantity | Best Supplier | Best Supplier PN | Best Unit Price | best subtotal index | Best Subtotal | Supplier 1 | Supplier Part Number 1 | Supplier Unit Price 1 | Supplier Subtotal 1 | Supplier 2 | Supplier Part Number 2 | Supplier Unit Price 2 | Supplier Subtotal 2 | Supplier 3 | Supplier Part Number 3 | Supplier Unit Price 3 | Supplier Subtotal 3 | #Column Name Error:' Supplier 4 | #Column Name Error:' Supplier Part Number 4 | #Column Name Error:' Supplier Unit Price 4 | #Column Name Error:' Supplier Subtotal 4
CAP CER 33PF 50V NP0 0402 | Samsung | CL05C330JB51PNC | C1 | 1 | 1000 | Digi-Key | 1276-6515-1-ND | 0.01122 | 4 | 11.22 | Digi-Key | 1276-6515-1-ND | 0.01122 | 11.22 | Mouser | 187-CL05C330JB51PNC | 0.013 | 13 | Future Electronics | 6022520
CAP CER 10UF 10V X5R 0603 | Samsung | CL10A106KP8NNNC | C2, C4 | 2 | 2000 | Mouser | 187-CL10A106KP8NNNC | 0.041 | 8 | 82 | Digi-Key | 1276-1192-1-ND | 0.04309 | 86.18 | Mouser | 187-CL10A106KP8NNNC | 0.041 | 82 | Farnell | 3013386 | 0.06584 | 131.68
CAP CER 4.7UF 10V X5R 0402 | Samsung | CL05A475MP5NRNC | C7, C9, C12 | 3 | 3000 | #N/A | #N/A | #N/A | #N/A |  | Digi-Key | 1276-1482-2-ND |  |  | Future Electronics | 2103694
DIODE ARRAY SCHOTTKY 30V SOT23 | Nexperia | BAT54S,235 | D1 | 1 | 1000 | Mouser | 771-BAT54S235 | 0.03135 | 8 | 31.35 | Digi-Key | 1727-1868-1-ND |  |  | Mouser | 771-BAT54S235 | 0.03135 | 31.35 | RSComponents | 1707990 | 0.037 | 37
Bidirectional 5V (Max) 6V 16V 3.5A (8/20us) 0402 TVS RoHS | Born Semiconductor | RCLAMP0521P-N | D2, D3, D4, D5, D6, D7 | 6 | 6000 | #N/A | #N/A | #N/A | #N/A
DIODE SCHOTTKY 20V 1A SOD123FL | ON Semiconductor | MBR120VLSFT3G | D8 | 1 | 1000 | RSComponents | 1867479 | 0.14596 | 12 | 145.96 | Digi-Key | MBR120VLSFT3GOSCT-ND |  |  | Mouser | 863-MBR120VLSFT3G | 0.152 | 152 | RSComponents | 1867479 | 0.14596 | 145.96
0603 1k@100MHz 0.8A chip | TDK | MPZ1608S102ATA00 | FB1 | 1 | 1000 | Mouser | 810-MPZ1608S102ATA00 | 0.027 | 8 | 27 | Digi-Key | 445-8694-1-ND | 0.02717 | 27.17 | Mouser | 810-MPZ1608S102ATA00 | 0.027 | 27
"Same plane" 1x40p 1.27mm Dongguan Yuliang BBC micro:bit edge connector | Dongguan Yuliang | MIC127-140-D01 | J1 | 1 | 1000 | #N/A | #N/A | #N/A | #N/A
Inductor, Shielded, 10uH, 600mA, SMD; NRH Series; Inductance:10 H; Inductance Tolerance: 20%; Inductor Construction:Shielded; DC Resistance Max:0.35ohm; RMS Current (Irms):620mA; Saturation Current (Isat):600mA ;RoHS Compliant: Yes | Taiyo Yuden | NRH3010T100MN | L1 | 1 | 1000 | Digi-Key | 587-2575-1-ND | 0.1287 | 4 | 128.7 | Digi-Key | 587-2575-1-ND | 0.1287 | 128.7 | Mouser | 963-NRH3010T100MN | 0.129 | 129
RES SMD 220 OHM 1% 1/16W 0402 | Uniroyal Elec | 0402WGF2200TCE | R1 | 1 | 1000 | #N/A | #N/A | #N/A | #N/A
RES SMD 137K OHM 1% 1/16W 0402 | Yageo | RC0402FR-07137KL | R2 | 1 | 1000 | Mouser | 603-RC0402FR-07137KL | 0.00299 | 12 | 2.99 | Digi-Key | YAG2972CT-ND | 0.003 | 3 | Avnet | RC0402FR-07137KL |  |  | Mouser | 603-RC0402FR-07137KL | 0.00299 | 2.99
RES SMD 1M OHM 1% 1/16W 0402 | Uniroyal Elec | 0402WGF1004TCE | R3, R7 | 2 | 2000 | #N/A | #N/A | #N/A | #N/A
IC REG BST ADJ 0.22A SYNC SOT23 |  | TLV61220DBVR | U4 | 1 | 1000 | Mouser | 595-TLV61220DBVR | 0.525 | 12 | 525 | Digi-Key | 296-30547-1-ND | 0.5775 | 577.5 | Farnell | 3007284 | 0.61 | 610 | Mouser | 595-TLV61220DBVR | 0.525 | 525
POWER LOAD SWITCH, HIGH SIDE, SOT-23-6; Power Load Switch Type:High Side; Input Voltage:6.5V; Current Limit:1.7A; On State Resistance:0.085ohm; Distribution Switch Case Style:SOT-23; No. of Pins:6; Thermal Protection:Yes; On / Enable;RoHS Compliant: Yes |  | TPS2553DBVR | U5 | 1 | 1000 | Mouser | 595-TPS2553DBVR | 0.448 | 12 | 448 | Digi-Key | 296-32464-1-ND | 0.455 | 455 | Farnell | 3124082 | 0.59617 | 596.17 | Mouser | 595-TPS2553DBVR | 0.448 | 448
number of line items | 14 |  | total | 23 | 23000 |  | total |  |  | 1402.22
[7 empty] | unit price |  |  | 1.4022
0