## Costing
Bill of materials for costing | Microsoft Research |  | Jacdac accelerometer module
Source Data From: | JacdacAccelerometer 30.PrjPCB |  | Bill of Materials for Project [JacdacAccelerometer 30.PrjPCB] (No PCB Document Selected)
Project filename: | JacdacAccelerometer 30.PrjPCB
Project codename/board ID: | JacdacAccelerometer | 30
Variant/version: | None | 1.1
Creation Date: | 08/11/2021 | 20:57
Print Date: | 2021-11-08 | 44508.8734
Pricing based on number of boards = | 1000
Currency | USD
Description | Manufacturer | Manufacturer Part Number | Designator | Quantity | Order Quantity | Best Supplier | Best Supplier PN | Best Unit Price | best subtotal index | Best Subtotal | Supplier 1 | Supplier Part Number 1 | Supplier Unit Price 1 | Supplier Subtotal 1 | Supplier 2 | Supplier Part Number 2 | Supplier Unit Price 2 | Supplier Subtotal 2 | Supplier 3 | Supplier Part Number 3 | Supplier Unit Price 3 | Supplier Subtotal 3 | #Column Name Error:' Supplier 4 | #Column Name Error:' Supplier Part Number 4 | #Column Name Error:' Supplier Unit Price 4 | #Column Name Error:' Supplier Subtotal 4
CAP CER 33PF 50V NP0 0402 | Samsung | CL05C330JB51PNC | C1 | 1 | 1000 | Digi-Key | 1276-6515-1-ND | 0.01122 | 4 | 11.22 | Digi-Key | 1276-6515-1-ND | 0.01122 | 11.22 | Mouser | 187-CL05C330JB51PNC | 0.013 | 13 | Future Electronics | 6022520
CAP CER 1UF 10V X5R 0402 | Samsung | CL05A105KP5NNNC | C2, C3, C4, C5, C6 | 5 | 5000 | Digi-Key | 1276-1076-1-ND | 0.0086 | 4 | 43 | Digi-Key | 1276-1076-1-ND | 0.0086 | 43 | Mouser | 187-CL05A105KP5NNNC | 0.011 | 55 | Farnell | 3013329 | 0.01215 | 60.76
DIODE ARRAY SCHOTTKY 30V SOT23 | Nexperia | BAT54S,235 | D1 | 1 | 1000 | Mouser | 771-BAT54S235 | 0.03135 | 8 | 31.35 | Digi-Key | 1727-1868-1-ND |  |  | Mouser | 771-BAT54S235 | 0.03135 | 31.35 | RSComponents | 1707990 | 0.037 | 37
Bidirectional 5V (Max) 6V 16V 3.5A (8/20us) 0402 TVS RoHS | Born Semiconductor | RCLAMP0521P-N | D2, D3, D4, D5 | 4 | 4000 | #N/A | #N/A | #N/A | #N/A
Red, Green, Blue (RGB) 626nm Red, 525nm Green, 470nm Blue LED Indication - Discrete 1.9V Red, 3.4V Green, 3.4V Blue 0606 (1616 Metric) | Broadcom Avago | HSMF-C114 | D6 | 1 | 1000 | Mouser | 630-HSMF-C114 | 0.764 | 12 | 764 | Digi-Key | 516-1795-1-ND | 1.67 | 1674.37 | Farnell | 1058362 | 0.78975 | 789.75 | Mouser | 630-HSMF-C114 | 0.764 | 764
0603 1k@100MHz 0.8A chip | TDK | MPZ1608S102ATA00 | FB1 | 1 | 1000 | Mouser | 810-MPZ1608S102ATA00 | 0.027 | 8 | 27 | Digi-Key | 445-8694-1-ND | 0.02717 | 27.17 | Mouser | 810-MPZ1608S102ATA00 | 0.027 | 27
RES SMD 220 OHM 1% 1/16W 0402 | Yageo | RC0402FR-07220RL | R1 | 1 | 1000 | Mouser | 603-RC0402FR-07220RL | 0.00299 | 8 | 2.99 | Digi-Key | 311-220LRCT-ND |  |  | Mouser | 603-RC0402FR-07220RL | 0.00299 | 2.99 | Farnell | 2147864 | 0.003 | 3
RES SMD 2.2K OHM 1% 1/16W 0402 | Yageo | RC0402FR-072K2L | R2, R3 | 2 | 2000 | Digi-Key | 311-2.20KLRCT-ND | 0.00299 | 4 | 5.98 | Digi-Key | 311-2.20KLRCT-ND | 0.00299 | 5.98 | Mouser | 603-RC0402FR-072K2L | 0.003 | 6 | Farnell | 9239278 | 0.00635 | 12.69
RES SMD 30 OHM 1% 1/16W 0402 | Yageo | RC0402FR-0730RL | R4, R5 | 2 | 2000 | Mouser | 603-RC0402FR-0730RL | 0.00299 | 8 | 5.98 | Digi-Key | 311-30LRCT-ND | 0.00554 | 11.07 | Mouser | 603-RC0402FR-0730RL | 0.00299 | 5.98 | Farnell | 1458775 | 0.003 | 6
RES SMD 150 OHM 1% 1/16W 0402 | Yageo | RC0402FR-07150RL | R6 | 1 | 1000 | Mouser | 603-RC0402FR-07150RL | 0.00299 | 8 | 2.99 | Digi-Key | 311-150LRCT-ND |  |  | Mouser | 603-RC0402FR-07150RL | 0.00299 | 2.99 | Farnell | 2421893 | 0.003 | 3
ON SEMICONDUCTOR - NCP114ASN330T1G - LDO Voltage Regulator, Fixed, 1.7 V to 5.5 V in, 3.3 V/300 mA out, 150 mV drop, TSOP-5 | ON Semiconductor | NCP114ASN330T1G | U1 | 1 | 1000 | Mouser | 863-NCP114ASN330T1G | 0.1007 | 12 | 100.7 | Digi-Key | NCP114ASN330T1GOSCT-ND | 0.161 | 161 | RSComponents | 1263178 | 0.111 | 111 | Mouser | 863-NCP114ASN330T1G | 0.1007 | 100.7
ARM Cortex-M0 STM32F0 Microcontroller IC 32-Bit 48MHz 16KB (16K x 8) FLASH | STMicroelectronics | STM32F030F4P6 | U2 | 1 | 1000 | RSComponents | 7925925P | 0.63 | 12 | 630 | Farnell | 2393635 | 1.63 | 1633.86 | Digi-Key | 497-14044-5-ND | 0.849 | 849 | RSComponents | 7925925P | 0.63 | 630
KIONIX - KXTJ3-1057 - MEMS ACCELEROMETER, 2G/4G/8G, LGA-12 | Rohm Kionix | KXTJ3-1057 | U3 | 1 | 1000 | Digi-Key | KXTJ3-1057CT-ND | 0.611 | 4 | 611 | Digi-Key | KXTJ3-1057CT-ND | 0.611 | 611 | Mouser | 912-KXTJ3-1057 | 0.67155 | 671.55
number of line items | 13 |  | total | 22 | 22000 |  | total |  |  | 2236.21
[7 empty] | unit price |  |  | 2.2362
0